## A0
Life cycle phase | Sub-assemblies 1 | Sub-assemblies 2 | Sub-assemblies 3 | Sub-assemblies 4 | Foreground name | LCA algebraic name | Reference in inventory | Qty | Unit (for Qty) | Amount (conversion to EI) | Total Qty fo EI (Qty*Amount) | datasheet | Float test | Burn test | Note | parameter | Type | Default | Min | Max | Std | Distrib | Description | Label | EI activity name | Custom process name | loc | modified | Comment
Production | Applicator | applicator | Plastic | Applicator | blue plastic | CGM_blue_plastic | A1 | 9.65 | g | 0.001 | 0.00965 |  | Sink | not done, visual inspection | most probably ABS | cgm_0 | Float | 0.00965 |  |  |  | FIXED |  | CGM_blue_plastic | UCLouvain custom process | process_moulded_ABS | GLO
Production | Applicator | applicator | Plastic | Protective case | dark grey plastic | CGM_dark_grey_plastic | A2 | 9.67 | g | 0.001 | 0.00967 |  | Sink | not done, visual inspection | most probably ABS | cgm_1 | Float | 0.00967 |  |  |  | FIXED |  | CGM_dark_grey_plastic | UCLouvain custom process | process_moulded_ABS | GLO
Production | Applicator | applicator | Plastic | Applicator | lighter grey plastic | CGM_lighter_grey_plastic | A3 | 17.5 | g | 0.001 | 0.0175 |  | Sink | not done, visual inspection | most probably ABS | cgm_2 | Float | 0.0175 |  |  |  | FIXED |  | CGM_lighter_grey_plastic | UCLouvain custom process | process_moulded_ABS | GLO
Production | Applicator | applicator | Plastic | Protective case | light grey plastic | CGM_light_grey_plastic | A4 | 14.54 | g | 0.001 | 0.01454 |  | Float | burn, flame, no black smoke, shrink | best guess : PP | cgm_3 | Float | 0.01454 |  |  |  | FIXED |  | CGM_light_grey_plastic | UCLouvain custom process | process_moulded_polypropylene | GLO
Production | Applicator | applicator | Plastic | Applicator | transparent plastic | CGM_transparent_plastic | A5 | 8.72 | g | 0.001 | 0.00872 |  | Float | burn, flame, no black smoke, shrink, flame drops | best guess : PP | cgm_4 | Float | 0.00872 |  |  |  | FIXED |  | CGM_transparent_plastic | UCLouvain custom process | process_moulded_polypropylene | GLO
Production | Applicator | applicator | Plastic | Applicator | inner plastic part 1 | CGM_inner_plastic_part_1 | A6 | 2.38 | g | 0.001 | 0.00238 |  | Sink | burn, flame, black smoke | best guess : ABS | cgm_5 | Float | 0.00238 |  |  |  | FIXED |  | CGM_inner_plastic_part_1 | UCLouvain custom process | process_moulded_ABS | GLO
Production | Applicator | applicator | Plastic | Protective case | inner plastic part 2 | CGM_inner_plastic_part_2 | A7 | 5.73 | g | 0.001 | 0.00573 |  | Sink | melt, swell, burn but flame don't last, darken a bit | break easily, best guess : rigid PVC | cgm_6 | Float | 0.00573 |  |  |  | FIXED |  | CGM_inner_plastic_part_2 | UCLouvain custom process | process_moulded_ABS | GLO |  | No dataset for PVC
Production | Applicator | applicator | Plastic | Applicator | inner plastic part 3 | CGM_inner_plastic_part_3 | A8 | 0.27 | g | 0.001 | 0.00027 |  | Float | not done | best guess : PP, same as A5 | cgm_7 | Float | 0.00027 |  |  |  | FIXED |  | CGM_inner_plastic_part_3 | UCLouvain custom process | process_moulded_polypropylene | GLO
Production | Applicator | applicator | Plastic | Applicator | inner plastic part 4 | CGM_inner_plastic_part_4 | A9 | 1.33 | g | 0.001 | 0.00133 |  | Sink | not done, visual inspection | most probably ABS | cgm_8 | Float | 0.00133 |  |  |  | FIXED |  | CGM_inner_plastic_part_4 | UCLouvain custom process | process_moulded_ABS | GLO
Production | Applicator | applicator | Others - CGM | Applicator | spring | CGM_spring | A10 | 1.31 | g | 0.001 | 0.00131 |  |  |  |  | cgm_9 | Float | 0.00131 |  |  |  | FIXED |  | CGM_spring | UCLouvain custom process | process_steel_spring | GLO
Production | Applicator | applicator | Plastic | Applicator | hard needle | CGM_hard_needle | A11 | 0.049 | g | 0.001 | 4.9e-05 |  |  |  |  | cgm_10 | Float | 4.9e-05 |  |  |  | FIXED |  | CGM_hard_needle | UCLouvain custom process | process_hard_needle | GLO
Production | CGM | CGM casing | Others - CGM | Others - CGM | sticker | CGM_sticker | S1 | 0.17 | g | 0.001 | 0.00017 |  |  |  |  | cgm_11 | Float | 0.00017 |  |  |  | FIXED |  | CGM_sticker | market for melamine urea formaldehyde adhesive |  | GLO
Production | CGM | CGM casing | Plastic | Others - CGM | casing top | CGM_casing _top | C1 | 0.6 | g | 0.001 | 0.0006 |  | Sink | burn, flame, black smoke | best guess : ABS | cgm_12 | Float | 0.0006 |  |  |  | FIXED |  | CGM_casing _top | UCLouvain custom process | process_moulded_ABS | GLO
Production | CGM | CGM casing | Plastic | Others - CGM | casing bottom | CGM_casing_ bottom | C2 | 1.08 | g | 0.001 | 0.00108 |  | Sink | burn, flame, black smoke, burn very fast | best guess : ABS, maybe POM | cgm_13 | Float | 0.00108 |  |  |  | FIXED |  | CGM_casing_ bottom | UCLouvain custom process | process_moulded_ABS | GLO
Production | CGM | CGM casing | Plastic | Others - CGM | transparent soft plastic | CGM_transparent_soft_plastic | C3 | 0.085 | g | 0.001 | 8.5e-05 |  | Sink | swel, no flame | best guess : X | cgm_14 | Float | 8.5e-05 |  |  |  | FIXED |  | CGM_transparent_soft_plastic | UCLouvain custom process | process_moulded_ABS | GLO
Production | CGM | CGM casing | Plastic | Others - CGM | opaque hard plastic | CGM_opaque_hard_plastic | C4 | 0.11 | g | 0.001 | 0.00011 |  | Sink | not done, visual inspection | best guess : ABS | cgm_15 | Float | 0.00011 |  |  |  | FIXED |  | CGM_opaque_hard_plastic | UCLouvain custom process | process_moulded_ABS | GLO
Production | CGM | electronics - others | Other electronics - CGM | Other electronics - CGM | amperometric transdermal glucose biosensor | CGM_biosensor | C5 | 1 | unit | 1 | 1 |  |  |  | poid de base : 0,01g / https://www.sciencedirect.com/science/article/pii/S0039914022008293#bib74 | cgm_16 | Float | 1 |  |  |  | FIXED |  | CGM_biosensor | UCLouvain custom process | process_biosensor | GLO
Production | Package | packaging | Others - CGM | Others - CGM | yellow box | CGM_yellow_box | P1 | 18.6 | g | 0.001 | 0.0186 |  |  |  |  | cgm_17 | Float | 0.0186 |  |  |  | FIXED |  | CGM_yellow_box | market for solid bleached and unbleached board carton |  | RoW |  | Typical markets include cosmetics, pharmaceuticals, …
Production | Package | packaging | Others - CGM | Others - CGM | instructions set | CGM_instructions_set | P2 | 4.02 | g | 0.001 | 0.00402 |  |  |  |  | cgm_18 | Float | 0.00402 |  |  |  | FIXED |  | CGM_instructions_set | market for printed paper |  | GLO |  | ...which has been printed by a black and white laser printer or a colour laser printer
Production | Package | packaging | Others - CGM | Protective case | protective foil | CGM_protective_foil | P3 | 0.78 | g | 0.001 | 0.00078 |  |  |  | in applicator ? | cgm_19 | Float | 0.00078 |  |  |  | FIXED |  | CGM_protective_foil | UCLouvain custom process | process_protective_foil | GLO
Production | Package | packaging | Others - CGM | Others - CGM | whole package | CGM_whole_package | T2 | 42.5 | g | 0.001 | 0.0425 |  |  |  | 85/2 | cgm_20 | Float | 0.0425 |  |  |  | FIXED |  | CGM_whole_package | market for corrugated board box |  | RER |  | The transport package is allocated 100% to one and 100% to the other
Production | CGM | ICs | ICs - CGM | ICs - CGM | IC1 frontend | CGM_IC1_frontend | C7 | 5.52 | mm2 die | 1e-06 | 5.52e-06 | chrome-extension://efaidnbmnnnibpcajpcglclefindmkaj/https://www.javanelec.com/stfiles/getappdocument/1/true/7dbf5a83-2646-43a7-9c6c-20e634b20a56.pdf |  |  | EM9304 (petit), ref from ifixit, CSP WLP | cgm_21 | Float | 5.52e-06 |  |  |  | FIXED |  | CGM_IC1_frontend | UCLouvain custom process | process_IC_frontend | GLO
Production | CGM | ICs | ICs - CGM | ICs - CGM | IC2 frontend | CGM_IC2_frontend | C8 | 5.3095 | mm2 die | 1e-06 | 5.3095e-06 | chrome-extension://efaidnbmnnnibpcajpcglclefindmkaj/https://www.ti.com/lit/ds/symlink/rf430frl152h.pdf?ts=1736725860982&ref_url=https%253A%252F%252Fwww.ti.com%252Fproduct%252FRF430FRL152H |  |  | RF430 (grand) QFN | cgm_22 | Float | 5.3095e-06 |  |  |  | FIXED |  | CGM_IC2_frontend | UCLouvain custom process | process_IC_frontend | GLO
Production | CGM | ICs | ICs - CGM | ICs - CGM | IC1 backend | CGM_IC1_backend | C7 | 0 | g | 0.001 | 0 |  |  |  | WLP -> no package | cgm_23 | Float | 0 |  |  |  | FIXED |  | CGM_IC1_backend | UCLouvain custom process | process_IC_backend | GLO
Production | CGM | ICs | ICs - CGM | ICs - CGM | IC2 backend | CGM_IC2_backend | C8 | 0.0403 | g | 0.001 | 4.03e-05 |  |  |  | QFN package -> using EI assumptions for modelling the package | cgm_24 | Float | 4.03e-05 |  |  |  | FIXED |  | CGM_IC2_backend | UCLouvain custom process | process_IC_backend | GLO
Production | CGM | electronics - others | Other electronics - CGM | Other electronics - CGM | battery connector | CGM_battery_connector | C9 | 0.08 | g | 0.001 | 8e-05 |  |  |  |  | cgm_25 | Float | 8e-05 |  |  |  | FIXED |  | CGM_battery_connector | UCLouvain custom process | process_battery_connector | GLO |  | market for aluminium, wrought alloy; market for sheet rolling, aluminium; metal working, average for metal product manufacturing
Production | CGM | electronics - others | Other electronics - CGM | Other electronics - CGM | antenna | CGM_antenna | C10 | 0.0168 | g | 0.001 | 1.68e-05 |  |  |  |  | cgm_26 | Float | 1.68e-05 |  |  |  | FIXED |  | CGM_antenna | UCLouvain custom process | process_antenna | GLO
Production | CGM | electronics - others | Other electronics - CGM | Other electronics - CGM | SMD capacitors 0603 | CGM_SMD_cap_0603 |  | 0.00033 | g | 0.014 | 4.62e-06 |  |  |  | best guess = our guess, but *2 /2 for max min | cgm_27 | Float | 4.62e-06 | 2.31e-06 | 9.24e-06 |  | TRIANGLE |  | CGM_SMD_cap_0603 | capacitor production, for surface-mounting |  | GLO |  | From Hischier doc - mainly composed of ceramics -> SMD ceramics capa
Production | CGM | electronics - others | Other electronics - CGM | Other electronics - CGM | SMD capacitors 1005 | CGM_SMD_cap_1005 |  | 0.0016 | g | 0.002 | 3.2e-06 |  |  |  | best guess = our guess, but *2 /2 for max min | cgm_28 | Float | 3.2e-06 | 1.6e-06 | 6.4e-06 |  | TRIANGLE |  | CGM_SMD_cap_1005 | capacitor production, for surface-mounting |  | GLO
Production | CGM | electronics - others | Other electronics - CGM | Other electronics - CGM | SMD capacitors 1608 | CGM_SMD_cap_1608 |  | 0.0081 | g | 0.003 | 2.43e-05 |  |  |  | best guess = our guess, but *2 /2 for max min | cgm_29 | Float | 2.43e-05 | 1.215e-05 | 4.86e-05 |  | TRIANGLE |  | CGM_SMD_cap_1608 | capacitor production, for surface-mounting |  | GLO
Production | CGM | electronics - others | Other electronics - CGM | Other electronics - CGM | SMD resistor 0603 | CGM_SMD_res_0603 |  | 0.003 | g | 0.007 | 2.1e-05 |  |  |  | best guess = our guess, but *2 /2 for max min | cgm_30 | Float | 2.1e-05 | 1.05e-05 | 4.2e-05 |  | TRIANGLE |  | CGM_SMD_res_0603 | resistor production, surface-mounted |  | GLO
Production | CGM | electronics - others | Other electronics - CGM | Other electronics - CGM | SMD resistor 1005 | CGM_SMD_res_1005 |  | 0.0008 | g | 0.002 | 1.6e-06 |  |  |  | best guess = our guess, but *2 /2 for max min | cgm_31 | Float | 1.6e-06 | 8e-07 | 3.2e-06 |  | TRIANGLE |  | CGM_SMD_res_1005 | resistor production, surface-mounted |  | GLO
Production | CGM | electronics - others | Other electronics - CGM | Other electronics - CGM | SMD resistor 1608 | CGM_SMD_res_1608 |  | 0.002 | g | 0.002 | 4e-06 |  |  |  | best guess = our guess, but *2 /2 for max min | cgm_32 | Float | 4e-06 | 2e-06 | 8e-06 |  | TRIANGLE |  | CGM_SMD_res_1608 | resistor production, surface-mounted |  | GLO
Production | CGM | electronics - others | Other electronics - CGM | Other electronics - CGM | SMD soldering - calculated from EIME table | CGM_soldering |  | 0.0395 | g | 0.001 | 3.95e-05 |  |  |  | best guess = our guess, but *2 /2 for max min | cgm_33 | Float | 3.95e-05 | 1.975e-05 | 7.9e-05 |  | TRIANGLE |  | CGM_soldering | solder production, paste, Sn95.5Ag3.9Cu0.6, for electronics industry |  | GLO |  | l'argent est important -> hot spot de la soudure
Production | CGM | electronics - others | Other electronics - CGM | Other electronics - CGM | SMD soldering - additionnal visually estimated | CGM_soldering_add |  | 0.02 | g | 0.001 | 2e-05 |  |  |  | very hard to estimate -> uniform distribution, visually estimated | cgm_34 | Float | 2e-05 | 1e-05 | 4e-05 |  | UNIFORM |  | CGM_soldering_add | solder production, paste, Sn95.5Ag3.9Cu0.6, for electronics industry |  | GLO
Production | CGM | electronics - others | Other electronics - CGM | Other electronics - CGM | PWB - CGM | CGM_PWB |  | 5.075 | cm2 | 0.0001 | 0.0005075 |  |  |  |  | cgm_35 | Float | 0.0005075 |  |  |  | FIXED |  | CGM_PWB | printed wiring board production, for surface mounting, Pb free surface |  | GLO | process_PWB_CGM | we need 2 layers
Production | CGM | battery | Battery CGM | Battery CGM | zinc powder | CGM_zinc_powder |  | 0.0319 | g | 0.001 | 3.19e-05 |  |  |  | plus/minus 10% for Min and Max cases (error when measuring) | cgm_36 | Float | 3.19e-05 | 2.871e-05 | 3.509e-05 |  | TRIANGLE |  | CGM_zinc_powder | UCLouvain custom process | process_zinc_powder | GLO |  | zinc metallic à priori car zinc oxidé -> blanc, ici on a besoin de custom pour modéliser ICP analysis
Production | CGM | battery | Battery CGM | Battery CGM | silver oxide powder | CGM_silver_oxide_powder |  | 0.1197 | g | 0.001 | 0.0001197 |  |  |  | plus/minus 10% for Min and Max cases (error when measuring) | cgm_37 | Float | 0.0001197 | 0.00010773 | 0.00013167 |  | TRIANGLE |  | CGM_silver_oxide_powder | UCLouvain custom process | process_silver_oxide_powder | GLO
Production | CGM | battery | Battery CGM | Battery CGM | External protection - up | CGM_external_protection_up |  | 0.11 | g | 0.001 | 0.00011 |  |  |  | plus/minus 10% for Min and Max cases (error when measuring) | cgm_38 | Float | 0.00011 | 9.9e-05 | 0.000121 |  | TRIANGLE |  | CGM_external_protection_up | UCLouvain custom process | process_ext_protection_up | GLO
Production | CGM | battery | Battery CGM | Battery CGM | External protection - down | CGM_external_protection_down |  | 0.087 | g | 0.001 | 8.7e-05 |  |  |  | plus/minus 10% for Min and Max cases (error when measuring) | cgm_39 | Float | 8.7e-05 | 7.83e-05 | 9.57e-05 |  | TRIANGLE |  | CGM_external_protection_down | UCLouvain custom process | process_ext_protection_down | GLO
Production | CGM | battery | Battery CGM | Battery CGM | Other plastic element | CGM_Other_plastic_element |  | 0.03078 | g | 0.001 | 3.078e-05 |  |  |  | plus/minus 10% for Min and Max cases (error when measuring) | cgm_40 | Float | 3.078e-05 | 2.7982e-05 | 3.3858e-05 |  | TRIANGLE |  | CGM_Other_plastic_element | market for synthetic rubber |  | GLO |  | highly uncertain, but most probably not a hotspot
Production | CGM | battery | Battery CGM | Battery CGM | manufacturing energy AgO2 | CGM_E_prod_bat |  | 4.34 | Wh | 0.001 | 0.00434 |  |  |  | 0.028 (Ah) *1.55 (V) = 0,0434 Wh encapsulated, The ratio between the PED for the production of this coincell battery and its capacity is around 100-150 | cgm_41 | Float | 0.00434 | 0.00434 | 0.00651 |  | UNIFORM |  | CGM_E_prod_bat | market group for electricity, low voltage |  | RAS
Transport | Transport | transport | Transport | Transport | Intra-Asia travels (Truck) (mass = 1g) | CGM_T1 |  | 1000 | km | 1e-06 | 0.001 |  |  |  | Distances are roughly estimated between two bounds (typ/2; typ*2) (but no consequences on the analysis actually) | cgm_42 | Float | 0.001 | 0.0005 | 0.002 |  | UNIFORM |  | CGM_T1 | transport, freight, lorry, all sizes, EURO5 to generic market for transport, freight, lorry, unspecified |  | RoW
Transport | Transport | transport | Transport | Transport | Intra-Asia travels (Train) (mass = 1g) | CGM_T2 |  | 1000 | km | 1e-06 | 0.001 |  |  |  | Distances are roughly estimated between two bounds (typ/2; typ*2) (but no consequences on the analysis actually) | cgm_43 | Float | 0.001 | 0.0005 | 0.002 |  | UNIFORM |  | CGM_T2 | transport, freight train, diesel |  | CN
Transport | Transport | transport | Transport | Transport | Intra-Asia travels (Boat) (mass = 1g) | CGM_T3 |  | 2000 | km | 1e-06 | 0.002 |  |  |  | Distances are roughly estimated between two bounds (typ/2; typ*2) (but no consequences on the analysis actually) | cgm_44 | Float | 0.002 | 0.001 | 0.004 |  | UNIFORM |  | CGM_T3 | transport, freight, sea, container ship |  | GLO
Transport | Transport | transport | Transport | Transport | Asia to US port (Pacific side) CNSHA to USSFO (mass = 1g) | CGM_T4 |  | 10000 | km | 1e-06 | 0.01 |  |  |  | Uncertainty for distances with sea routes : +- 20% from estimation | cgm_45 | Float | 0.01 | 0.005 | 0.02 |  | UNIFORM |  | CGM_T4 | transport, freight, sea, container ship |  | GLO
Transport | Transport | transport | Transport | Transport | US port (Pacific side) to US production lines (mass = 1g) | CGM_T5 | 1 | 2500 | km | 1e-06 | 0.0025 |  |  |  | Uncertainty comes from unknown travelling distances | cgm_46 | Float | 0.0025 | 0.002 | 0.003 |  | TRIANGLE |  | CGM_T5 | transport, freight, lorry, all sizes, EURO6 to generic market for transport, freight, lorry, unspecified |  | RoW |  | EPA 2010 is the standard for the majority of Freightliner trucks on the road today in US, Euro 6 ≈ EPA 2010+, half distance from (37.768865, -122.420352) to (41.789337, -73.998812)
Transport | Transport | transport | Transport | Transport | US production lines to US port (Atlantic side) | CGM_T6 | 2 | 2500 | km | 7.55e-05 | 0.18875 |  |  |  | Uncertainty comes from unknown travelling distances | cgm_47 | Float | 0.18875 | 0.151 | 0.2265 |  | TRIANGLE |  | CGM_T6 | transport, freight, lorry, all sizes, EURO6 to generic market for transport, freight, lorry, unspecified |  | RoW |  | EPA 2010 is the standard for the majority of Freightliner trucks on the road today in US, Euro 6 ≈ EPA 2010+, half distance from (37.768865, -122.420352) to (41.789337, -73.998812)
Transport | Transport | transport | Transport | Transport | US port (Atlantic side) to England port (Southampton) USBOY to GBSOU | CGM_T7 |  | 6000 | km | 7.55e-05 | 0.453 |  |  |  | Uncertainty for distances with sea routes : +- 20% from estimation | cgm_48 | Float | 0.453 | 0.3624 | 0.5436 |  | TRIANGLE |  | CGM_T7 | transport, freight, sea, container ship |  | GLO
Transport | Transport | transport | Transport | Transport | England port (Southampton) to England manufacturing facility (Oxon) | CGM_T8 | 3 | 150 | km | 7.55e-05 | 0.011325 |  |  |  | Uncertainty for distances : +- 20% from typical case | cgm_49 | Float | 0.011325 | 0.00906 | 0.01359 |  | TRIANGLE |  | CGM_T8 | market group for transport, freight, light commercial vehicle |  | RER |  | not sure of the port in england -> guess, from (50.90775214606512, -1.4027251381702694) to (51.78553952581447, -1.496703930501859)
Transport | Transport | transport | Transport | Transport | England manufacturing facility (Oxon) to Wisbaden (European importer) | CGM_T9 | 4 | 850 | km | 7.55e-05 | 0.064175 |  |  |  | Uncertainty for max distance : + 20% from typical case | cgm_50 | Float | 0.064175 | 0.05134 | 0.07701 |  | TRIANGLE |  | CGM_T9 | transport, freight, lorry, all sizes, EURO6 to generic market for transport, freight, lorry, unspecified |  | RER
Transport | Transport | transport | Transport | Transport | Wisbaden (European importer) to delivery warehouse (Merkala, Netherland) | CGM_T10 | 5 | 480 | km | 9.85e-05 | 0.04728 |  |  |  | Uncertainty for max distance : + 20% from typical case | cgm_51 | Float | 0.04728 | 0.037824 | 0.056736 |  | TRIANGLE |  | CGM_T10 | market group for transport, freight, light commercial vehicle |  | RER
Transport | Transport | transport | Transport | Transport | Delivery warehouse (Merkala, Netherland) to end-user (Belgium) | CGM_T11 | 6 | 250 | km | 0.000141 | 0.03525 |  |  |  | Uncertainty for max distance : + 20% from typical case | cgm_52 | Float | 0.03525 | 0.0282 | 0.0423 |  | TRIANGLE |  | CGM_T11 | market group for transport, freight, light commercial vehicle |  | RER

## A1
Life cycle phase | Sub-assemblies 1 | Sub-assemblies 2 | Sub-assemblies 3 | Sub-assemblies 4 | Foreground name | LCA algebraic name | Reference in inventory | Qty | Unit (for Qty) | Amount (conversion to EI) | Total Qty fo EI (Qty*Amount) | datasheet | Float test | Burn test | Note | parameter | Type | Default | Min | Max | Std | Distrib | Description | Label | EI activity name | Custom process name | loc | modified | Comment
Production | Applicator | applicator | Plastic | Applicator | blue plastic | CGM_blue_plastic | A1 | 8.6 | g | 0.001 | 0.0086 |  | Sink | not done, visual inspection | most probably ABS | cgm_0 | Float | 0.0086 |  |  |  | FIXED |  | CGM_blue_plastic | UCLouvain custom process | process_moulded_ABS | GLO
Production | Applicator | applicator | Plastic | Protective case | dark grey plastic | CGM_dark_grey_plastic | A2 | 0 | g | 0.001 | 0 |  | Sink | not done, visual inspection | most probably ABS | cgm_1 | Float | 0 |  |  |  | FIXED |  | CGM_dark_grey_plastic | UCLouvain custom process | process_moulded_ABS | GLO
Production | Applicator | applicator | Plastic | Applicator | lighter grey plastic | CGM_lighter_grey_plastic | A3 | 0 | g | 0.001 | 0 |  | Sink | not done, visual inspection | most probably ABS | cgm_2 | Float | 0 |  |  |  | FIXED |  | CGM_lighter_grey_plastic | UCLouvain custom process | process_moulded_ABS | GLO
Production | Applicator | applicator | Plastic | Protective case | light grey plastic | CGM_light_grey_plastic | A4 | 11.65 | g | 0.001 | 0.01165 |  | Float | burn, flame, no black smoke, shrink | best guess : PP | cgm_3 | Float | 0.01165 |  |  |  | FIXED |  | CGM_light_grey_plastic | UCLouvain custom process | process_moulded_polypropylene | GLO
Production | Applicator | applicator | Plastic | Applicator | transparent plastic | CGM_transparent_plastic | A5 | 18.56 | g | 0.001 | 0.01856 |  | Float | burn, flame, no black smoke, shrink, flame drops | best guess : PP | cgm_4 | Float | 0.01856 |  |  |  | FIXED |  | CGM_transparent_plastic | UCLouvain custom process | process_moulded_polypropylene | GLO
Production | Applicator | applicator | Plastic | Applicator | inner plastic part 1 | CGM_inner_plastic_part_1 | A6 | 2.55 | g | 0.001 | 0.00255 |  | Sink | burn, flame, black smoke | best guess : ABS | cgm_5 | Float | 0.00255 |  |  |  | FIXED |  | CGM_inner_plastic_part_1 | UCLouvain custom process | process_moulded_ABS | GLO
Production | Applicator | applicator | Plastic | Protective case | inner plastic part 2 | CGM_inner_plastic_part_2 | A7 | 0 | g | 0.001 | 0 |  | Sink | melt, swell, burn but flame don't last, darken a bit | break easily, best guess : rigid PVC | cgm_6 | Float | 0 |  |  |  | FIXED |  | CGM_inner_plastic_part_2 | UCLouvain custom process | process_moulded_ABS | GLO |  | No dataset for PVC
Production | Applicator | applicator | Plastic | Applicator | inner plastic part 3 | CGM_inner_plastic_part_3 | A8 | 0 | g | 0.001 | 0 |  | Float | not done | best guess : PP, same as A5 | cgm_7 | Float | 0 |  |  |  | FIXED |  | CGM_inner_plastic_part_3 | UCLouvain custom process | process_moulded_polypropylene | GLO
Production | Applicator | applicator | Plastic | Applicator | inner plastic part 4 | CGM_inner_plastic_part_4 | A9 | 1.28 | g | 0.001 | 0.00128 |  | Sink | not done, visual inspection | most probably ABS | cgm_8 | Float | 0.00128 |  |  |  | FIXED |  | CGM_inner_plastic_part_4 | UCLouvain custom process | process_moulded_ABS | GLO
Production | Applicator | applicator | Others - CGM | Applicator | spring | CGM_spring | A10 | 1.31 | g | 0.001 | 0.00131 |  |  |  |  | cgm_9 | Float | 0.00131 |  |  |  | FIXED |  | CGM_spring | UCLouvain custom process | process_steel_spring | GLO
Production | Applicator | applicator | Plastic | Applicator | hard needle | CGM_hard_needle | A11 | 0.049 | g | 0.001 | 4.9e-05 |  |  |  |  | cgm_10 | Float | 4.9e-05 |  |  |  | FIXED |  | CGM_hard_needle | UCLouvain custom process | process_hard_needle | GLO
Production | CGM | CGM casing | Others - CGM | Others - CGM | sticker | CGM_sticker | S1 | 0.17 | g | 0.001 | 0.00017 |  |  |  |  | cgm_11 | Float | 0.00017 |  |  |  | FIXED |  | CGM_sticker | market for melamine urea formaldehyde adhesive |  | GLO
Production | CGM | CGM casing | Plastic | Others - CGM | casing top | CGM_casing _top | C1 | 0.6 | g | 0.001 | 0.0006 |  | Sink | burn, flame, black smoke | best guess : ABS | cgm_12 | Float | 0.0006 |  |  |  | FIXED |  | CGM_casing _top | UCLouvain custom process | process_moulded_ABS | GLO
Production | CGM | CGM casing | Plastic | Others - CGM | casing bottom | CGM_casing_bottom | C2 | 1.08 | g | 0.001 | 0.00108 |  | Sink | burn, flame, black smoke, burn very fast | best guess : ABS, maybe POM | cgm_13 | Float | 0.00108 |  |  |  | FIXED |  | CGM_casing_ bottom | UCLouvain custom process | process_moulded_ABS | GLO
Production | CGM | CGM casing | Plastic | Others - CGM | transparent soft plastic | CGM_transparent_soft_plastic | C3 | 0.085 | g | 0.001 | 8.5e-05 |  | Sink | swel, no flame | best guess : X | cgm_14 | Float | 8.5e-05 |  |  |  | FIXED |  | CGM_transparent_soft_plastic | UCLouvain custom process | process_moulded_ABS | GLO
Production | CGM | CGM casing | Plastic | Others - CGM | opaque hard plastic | CGM_opaque_hard_plastic | C4 | 0.11 | g | 0.001 | 0.00011 |  | Sink | not done, visual inspection | best guess : ABS | cgm_15 | Float | 0.00011 |  |  |  | FIXED |  | CGM_opaque_hard_plastic | UCLouvain custom process | process_moulded_ABS | GLO
Production | CGM | electronics - others | Other electronics - CGM | Other electronics - CGM | amperometric transdermal glucose biosensor | CGM_biosensor | C5 | 1 | unit | 1 | 1 |  |  |  | poid de base : 0,01g / https://www.sciencedirect.com/science/article/pii/S0039914022008293#bib74 | cgm_16 | Float | 1 |  |  |  | FIXED |  | CGM_biosensor | UCLouvain custom process | process_biosensor | GLO
Production | Package | packaging | Others - CGM | Others - CGM | yellow box | CGM_yellow_box | P1 | 9.58 | g | 0.001 | 0.00958 |  |  |  |  | cgm_17 | Float | 0.00958 |  |  |  | FIXED |  | CGM_yellow_box | market for solid bleached and unbleached board carton |  | RoW |  | Typical markets include cosmetics, pharmaceuticals, …
Production | Package | packaging | Others - CGM | Others - CGM | instructions set | CGM_instructions_set | P2 | 4.02 | g | 0.001 | 0.00402 |  |  |  |  | cgm_18 | Float | 0.00402 |  |  |  | FIXED |  | CGM_instructions_set | market for printed paper |  | GLO |  | ...which has been printed by a black and white laser printer or a colour laser printer
Production | Package | packaging | Others - CGM | Protective case | protective foil | CGM_protective_foil | P3 | 0 | g | 0.001 | 0 |  |  |  | in applicator ? | cgm_19 | Float | 0 |  |  |  | FIXED |  | CGM_protective_foil | UCLouvain custom process | process_protective_foil | GLO
Production | Package | packaging | Others - CGM | Others - CGM | whole package | CGM_whole_package | T2 | 42.5 | g | 0.001 | 0.0425 |  |  |  | 85/2 | cgm_20 | Float | 0.0425 |  |  |  | FIXED |  | CGM_whole_package | market for corrugated board box |  | RER |  | The transport package is allocated 100% to one and 100% to the other
Production | CGM | ICs | ICs - CGM | ICs - CGM | IC1 frontend | CGM_IC1_frontend | C7 | 5.52 | mm2 die | 1e-06 | 5.52e-06 | chrome-extension://efaidnbmnnnibpcajpcglclefindmkaj/https://www.javanelec.com/stfiles/getappdocument/1/true/7dbf5a83-2646-43a7-9c6c-20e634b20a56.pdf |  |  | EM9304 (petit), ref from ifixit, CSP WLP | cgm_21 | Float | 5.52e-06 |  |  |  | FIXED |  | CGM_IC1_frontend | UCLouvain custom process | process_IC_frontend | GLO
Production | CGM | ICs | ICs - CGM | ICs - CGM | IC2 frontend | CGM_IC2_frontend | C8 | 5.3095 | mm2 die | 1e-06 | 5.3095e-06 | chrome-extension://efaidnbmnnnibpcajpcglclefindmkaj/https://www.ti.com/lit/ds/symlink/rf430frl152h.pdf?ts=1736725860982&ref_url=https%253A%252F%252Fwww.ti.com%252Fproduct%252FRF430FRL152H |  |  | RF430 (grand) QFN | cgm_22 | Float | 5.3095e-06 |  |  |  | FIXED |  | CGM_IC2_frontend | UCLouvain custom process | process_IC_frontend | GLO
Production | CGM | ICs | ICs - CGM | ICs - CGM | IC1 backend | CGM_IC1_backend | C7 | 0 | g | 0.001 | 0 |  |  |  | WLP -> no package | cgm_23 | Float | 0 |  |  |  | FIXED |  | CGM_IC1_backend | UCLouvain custom process | process_IC_backend | GLO
Production | CGM | ICs | ICs - CGM | ICs - CGM | IC2 backend | CGM_IC2_backend | C8 | 0.0403 | g | 0.001 | 4.03e-05 |  |  |  | QFN package -> using EI assumptions for modelling the package | cgm_24 | Float | 4.03e-05 |  |  |  | FIXED |  | CGM_IC2_backend | UCLouvain custom process | process_IC_backend | GLO
Production | CGM | electronics - others | Other electronics - CGM | Other electronics - CGM | battery connector | CGM_battery_connector | C9 | 0.08 | g | 0.001 | 8e-05 |  |  |  |  | cgm_25 | Float | 8e-05 |  |  |  | FIXED |  | CGM_battery_connector | UCLouvain custom process | process_battery_connector | GLO |  | market for aluminium, wrought alloy; market for sheet rolling, aluminium; metal working, average for metal product manufacturing
Production | CGM | electronics - others | Other electronics - CGM | Other electronics - CGM | antenna | CGM_antenna | C10 | 0.0168 | g | 0.001 | 1.68e-05 |  |  |  |  | cgm_26 | Float | 1.68e-05 |  |  |  | FIXED |  | CGM_antenna | UCLouvain custom process | process_antenna | GLO
Production | CGM | electronics - others | Other electronics - CGM | Other electronics - CGM | SMD capacitors 0603 | CGM_SMD_cap_0603 |  | 0.00033 | g | 0.014 | 4.62e-06 |  |  |  | best guess = our guess, but *2 /2 for max min | cgm_27 | Float | 4.62e-06 | 2.31e-06 | 9.24e-06 |  | TRIANGLE |  | CGM_SMD_cap_0603 | capacitor production, for surface-mounting |  | GLO |  | From Hischier doc - mainly composed of ceramics -> SMD ceramics capa
Production | CGM | electronics - others | Other electronics - CGM | Other electronics - CGM | SMD capacitors 1005 | CGM_SMD_cap_1005 |  | 0.0016 | g | 0.002 | 3.2e-06 |  |  |  | best guess = our guess, but *2 /2 for max min | cgm_28 | Float | 3.2e-06 | 1.6e-06 | 6.4e-06 |  | TRIANGLE |  | CGM_SMD_cap_1005 | capacitor production, for surface-mounting |  | GLO
Production | CGM | electronics - others | Other electronics - CGM | Other electronics - CGM | SMD capacitors 1608 | CGM_SMD_cap_1608 |  | 0.0081 | g | 0.003 | 2.43e-05 |  |  |  | best guess = our guess, but *2 /2 for max min | cgm_29 | Float | 2.43e-05 | 1.215e-05 | 4.86e-05 |  | TRIANGLE |  | CGM_SMD_cap_1608 | capacitor production, for surface-mounting |  | GLO
Production | CGM | electronics - others | Other electronics - CGM | Other electronics - CGM | SMD resistor 0603 | CGM_SMD_res_0603 |  | 0.003 | g | 0.007 | 2.1e-05 |  |  |  | best guess = our guess, but *2 /2 for max min | cgm_30 | Float | 2.1e-05 | 1.05e-05 | 4.2e-05 |  | TRIANGLE |  | CGM_SMD_res_0603 | resistor production, surface-mounted |  | GLO
Production | CGM | electronics - others | Other electronics - CGM | Other electronics - CGM | SMD resistor 1005 | CGM_SMD_res_1005 |  | 0.0008 | g | 0.002 | 1.6e-06 |  |  |  | best guess = our guess, but *2 /2 for max min | cgm_31 | Float | 1.6e-06 | 8e-07 | 3.2e-06 |  | TRIANGLE |  | CGM_SMD_res_1005 | resistor production, surface-mounted |  | GLO
Production | CGM | electronics - others | Other electronics - CGM | Other electronics - CGM | SMD resistor 1608 | CGM_SMD_res_1608 |  | 0.002 | g | 0.002 | 4e-06 |  |  |  | best guess = our guess, but *2 /2 for max min | cgm_32 | Float | 4e-06 | 2e-06 | 8e-06 |  | TRIANGLE |  | CGM_SMD_res_1608 | resistor production, surface-mounted |  | GLO
Production | CGM | electronics - others | Other electronics - CGM | Other electronics - CGM | SMD soldering - calculated from EIME table | CGM_soldering |  | 0.0395 | g | 0.001 | 3.95e-05 |  |  |  | best guess = our guess, but *2 /2 for max min | cgm_33 | Float | 3.95e-05 | 1.975e-05 | 7.9e-05 |  | TRIANGLE |  | CGM_soldering | solder production, paste, Sn95.5Ag3.9Cu0.6, for electronics industry |  | GLO |  | l'argent est important -> hot spot de la soudure
Production | CGM | electronics - others | Other electronics - CGM | Other electronics - CGM | SMD soldering - additionnal visually estimated | CGM_soldering_add |  | 0.02 | g | 0.001 | 2e-05 |  |  |  | very hard to estimate -> uniform distribution, visually estimated | cgm_34 | Float | 2e-05 | 1e-05 | 4e-05 |  | UNIFORM |  | CGM_soldering_add | solder production, paste, Sn95.5Ag3.9Cu0.6, for electronics industry |  | GLO
Production | CGM | electronics - others | Other electronics - CGM | Other electronics - CGM | PWB - CGM | CGM_PWB |  | 5.075 | cm2 | 0.0001 | 0.0005075 |  |  |  |  | cgm_35 | Float | 0.0005075 |  |  |  | FIXED |  | CGM_PWB | printed wiring board production, for surface mounting, Pb free surface |  | GLO | process_PWB_CGM | we need 2 layers
Production | CGM | battery | Battery CGM | Battery CGM | zinc powder | CGM_zinc_powder |  | 0.0319 | g | 0.001 | 3.19e-05 |  |  |  | plus/minus 10% for Min and Max cases (error when measuring) | cgm_36 | Float | 3.19e-05 | 2.871e-05 | 3.509e-05 |  | TRIANGLE |  | CGM_zinc_powder | UCLouvain custom process | process_zinc_powder | GLO |  | zinc metallic à priori car zinc oxidé -> blanc, ici on a besoin de custom pour modéliser ICP analysis
Production | CGM | battery | Battery CGM | Battery CGM | silver oxide powder | CGM_silver_oxide_powder |  | 0.1197 | g | 0.001 | 0.0001197 |  |  |  | plus/minus 10% for Min and Max cases (error when measuring) | cgm_37 | Float | 0.0001197 | 0.00010773 | 0.00013167 |  | TRIANGLE |  | CGM_silver_oxide_powder | UCLouvain custom process | process_silver_oxide_powder | GLO
Production | CGM | battery | Battery CGM | Battery CGM | External protection - up | CGM_external_protection_up |  | 0.11 | g | 0.001 | 0.00011 |  |  |  | plus/minus 10% for Min and Max cases (error when measuring) | cgm_38 | Float | 0.00011 | 9.9e-05 | 0.000121 |  | TRIANGLE |  | CGM_external_protection_up | UCLouvain custom process | process_ext_protection_up | GLO
Production | CGM | battery | Battery CGM | Battery CGM | External protection - down | CGM_external_protection_down |  | 0.087 | g | 0.001 | 8.7e-05 |  |  |  | plus/minus 10% for Min and Max cases (error when measuring) | cgm_39 | Float | 8.7e-05 | 7.83e-05 | 9.57e-05 |  | TRIANGLE |  | CGM_external_protection_down | UCLouvain custom process | process_ext_protection_down | GLO
Production | CGM | battery | Battery CGM | Battery CGM | Other plastic element | CGM_Other_plastic_element |  | 0.03078 | g | 0.001 | 3.078e-05 |  |  |  | plus/minus 10% for Min and Max cases (error when measuring) | cgm_40 | Float | 3.078e-05 | 2.7982e-05 | 3.3858e-05 |  | TRIANGLE |  | CGM_Other_plastic_element | market for synthetic rubber |  | GLO |  | highly uncertain, but most probably not a hotspot
Production | CGM | battery | Battery CGM | Battery CGM | manufacturing energy AgO2 | CGM_E_prod_bat |  | 4.34 | Wh | 0.001 | 0.00434 |  |  |  | 0.028 (Ah) *1.55 (V) = 0,0434 Wh encapsulated, The ratio between the PED for the production of this coincell battery and its capacity is around 100-150 | cgm_41 | Float | 0.00434 | 0.00434 | 0.00651 |  | UNIFORM |  | CGM_E_prod_bat | market group for electricity, low voltage |  | RAS
Transport | Transport | transport | Transport | Transport | Intra-Asia travels (Truck) (mass = 1g) | CGM_T1 |  | 1000 | km | 1e-06 | 0.001 |  |  |  | Distances are roughly estimated between two bounds (typ/2; typ*2) (but no consequences on the analysis actually) | cgm_42 | Float | 0.001 | 0.0005 | 0.002 |  | UNIFORM |  | CGM_T1 | transport, freight, lorry, all sizes, EURO5 to generic market for transport, freight, lorry, unspecified |  | RoW
Transport | Transport | transport | Transport | Transport | Intra-Asia travels (Train) (mass = 1g) | CGM_T2 |  | 1000 | km | 1e-06 | 0.001 |  |  |  | Distances are roughly estimated between two bounds (typ/2; typ*2) (but no consequences on the analysis actually) | cgm_43 | Float | 0.001 | 0.0005 | 0.002 |  | UNIFORM |  | CGM_T2 | transport, freight train, diesel |  | CN
Transport | Transport | transport | Transport | Transport | Intra-Asia travels (Boat) (mass = 1g) | CGM_T3 |  | 2000 | km | 1e-06 | 0.002 |  |  |  | Distances are roughly estimated between two bounds (typ/2; typ*2) (but no consequences on the analysis actually) | cgm_44 | Float | 0.002 | 0.001 | 0.004 |  | UNIFORM |  | CGM_T3 | transport, freight, sea, container ship |  | GLO
Transport | Transport | transport | Transport | Transport | Asia to US port (Pacific side) CNSHA to USSFO (mass = 1g) | CGM_T4 |  | 10000 | km | 1e-06 | 0.01 |  |  |  | Uncertainty for distances with sea routes : +- 20% from estimation | cgm_45 | Float | 0.01 | 0.005 | 0.02 |  | UNIFORM |  | CGM_T4 | transport, freight, sea, container ship |  | GLO
Transport | Transport | transport | Transport | Transport | US port (Pacific side) to US production lines (mass = 1g) | CGM_T5 | 1 | 2500 | km | 1e-06 | 0.0025 |  |  |  | Uncertainty comes from unknown travelling distances | cgm_46 | Float | 0.0025 | 0.002 | 0.003 |  | TRIANGLE |  | CGM_T5 | transport, freight, lorry, all sizes, EURO6 to generic market for transport, freight, lorry, unspecified |  | RoW |  | EPA 2010 is the standard for the majority of Freightliner trucks on the road today in US, Euro 6 ≈ EPA 2010+, half distance from (37.768865, -122.420352) to (41.789337, -73.998812)
Transport | Transport | transport | Transport | Transport | US production lines to US port (Atlantic side) (mass = 1g) | CGM_T6 | 2 | 2500 | km | 4.6e-05 | 0.115 |  |  |  | Uncertainty comes from unknown travelling distances | cgm_47 | Float | 0.115 | 0.092 | 0.138 |  | TRIANGLE |  | CGM_T6 | transport, freight, lorry, all sizes, EURO6 to generic market for transport, freight, lorry, unspecified |  | RoW |  | EPA 2010 is the standard for the majority of Freightliner trucks on the road today in US, Euro 6 ≈ EPA 2010+, half distance from (37.768865, -122.420352) to (41.789337, -73.998812)
Transport | Transport | transport | Transport | Transport | US port (Atlantic side) to England port (Southampton) USBOY to GBSOU (mass = 46g) | CGM_T7 |  | 6000 | km | 4.6e-05 | 0.276 |  |  |  | Uncertainty for distances with sea routes : +- 20% from estimation | cgm_48 | Float | 0.276 | 0.2208 | 0.3312 |  | TRIANGLE |  | CGM_T7 | transport, freight, sea, container ship |  | GLO
Transport | Transport | transport | Transport | Transport | England port (Southampton) to England manufacturing facility (Oxon) (mass = 46g) | CGM_T8 | 3 | 150 | km | 4.6e-05 | 0.0069 |  |  |  | Uncertainty for distances : +- 20% from typical case | cgm_49 | Float | 0.0069 | 0.00552 | 0.00828 |  | TRIANGLE |  | CGM_T8 | market group for transport, freight, light commercial vehicle |  | RER |  | not sure of the port in england -> guess, from (50.90775214606512, -1.4027251381702694) to (51.78553952581447, -1.496703930501859)
Transport | Transport | transport | Transport | Transport | England manufacturing facility (Oxon) to Wisbaden (European importer) (mass = 46g) | CGM_T9 | 4 | 850 | km | 4.6e-05 | 0.0391 |  |  |  | Uncertainty for max distance : + 20% from typical case | cgm_50 | Float | 0.0391 | 0.03128 | 0.04692 |  | TRIANGLE |  | CGM_T9 | transport, freight, lorry, all sizes, EURO6 to generic market for transport, freight, lorry, unspecified |  | RER
Transport | Transport | transport | Transport | Transport | Wisbaden (European importer) to delivery warehouse (Merkala, Netherland) (mass = 61g) | CGM_T10 | 5 | 480 | km | 6e-05 | 0.0288 |  |  |  | Uncertainty for max distance : + 20% from typical case | cgm_51 | Float | 0.0288 | 0.02304 | 0.03456 |  | TRIANGLE |  | CGM_T10 | market group for transport, freight, light commercial vehicle |  | RER
Transport | Transport | transport | Transport | Transport | Delivery warehouse (Merkala, Netherland) to end-user (Belgium) (mass = 61 + 42,5g) | CGM_T11 | 6 | 250 | km | 0.0001025 | 0.025625 |  |  |  | Uncertainty for max distance : + 20% from typical case | cgm_52 | Float | 0.025625 | 0.0205 | 0.03075 |  | TRIANGLE |  | CGM_T11 | market group for transport, freight, light commercial vehicle |  | RER

## A2
Life cycle phase | Sub-assemblies 1 | Sub-assemblies 2 | Sub-assemblies 3 | Sub-assemblies 4 | Foreground name | LCA algebraic name | Reference in inventory | Qty | Unit (for Qty) | Amount (conversion to EI) | Total Qty fo EI (Qty*Amount) | datasheet | Float test | Burn test | Note | parameter | Type | Default | Min | Max | Std | Distrib | Description | Label | EI activity name | Custom process name | loc | modified | Comment
Production | Applicator | applicator | Plastic | Applicator | blue plastic | CGM_blue_plastic | A1 | 9.65 | g | 0.001 | 0.00965 |  | Sink | not done, visual inspection | most probably ABS | cgm_0 | Float | 0.00965 |  |  |  | FIXED |  | CGM_blue_plastic | UCLouvain custom process | process_moulded_ABS | GLO
Production | Applicator | applicator | Plastic | Protective case | dark grey plastic | CGM_dark_grey_plastic | A2 | 96.7 | g | 3.2e-05 | 0.0030944 |  | Sink | not done, visual inspection | most probably ABS | cgm_1 | Float | 0.0030944 | 0.0015472 | 0.0061888 |  | UNIFORM |  | CGM_dark_grey_plastic | UCLouvain custom process | process_moulded_ABS | GLO
Production | Applicator | applicator | Plastic | Applicator | lighter grey plastic | CGM_lighter_grey_plastic | A3 | 17.5 | g | 0.001 | 0.0175 |  | Sink | not done, visual inspection | most probably ABS | cgm_2 | Float | 0.0175 |  |  |  | FIXED |  | CGM_lighter_grey_plastic | UCLouvain custom process | process_moulded_ABS | GLO
Production | Applicator | applicator | Plastic | Protective case | light grey plastic | CGM_light_grey_plastic | A4 | 145.4 | g | 3.2e-05 | 0.0046528 |  | Float | burn, flame, no black smoke, shrink | best guess : PP | cgm_3 | Float | 0.0046528 | 0.0023264 | 0.0093056 |  | UNIFORM |  | CGM_light_grey_plastic | UCLouvain custom process | process_moulded_polypropylene | GLO
Production | Applicator | applicator | Plastic | Applicator | transparent plastic | CGM_transparent_plastic | A5 | 8.72 | g | 0.001 | 0.00872 |  | Float | burn, flame, no black smoke, shrink, flame drops | best guess : PP | cgm_4 | Float | 0.00872 |  |  |  | FIXED |  | CGM_transparent_plastic | UCLouvain custom process | process_moulded_polypropylene | GLO
Production | Applicator | applicator | Plastic | Applicator | inner plastic part 1 | CGM_inner_plastic_part_1 | A6 | 2.38 | g | 0.001 | 0.00238 |  | Sink | burn, flame, black smoke | best guess : ABS | cgm_5 | Float | 0.00238 |  |  |  | FIXED |  | CGM_inner_plastic_part_1 | UCLouvain custom process | process_moulded_ABS | GLO
Production | Applicator | applicator | Plastic | Protective case | inner plastic part 2 | CGM_inner_plastic_part_2 | A7 | 57.3 | g | 3.2e-05 | 0.0018336 |  | Sink | melt, swell, burn but flame don't last, darken a bit | break easily, best guess : rigid PVC | cgm_6 | Float | 0.0018336 | 0.0009168 | 0.0036672 |  | UNIFORM |  | CGM_inner_plastic_part_2 | UCLouvain custom process | process_moulded_ABS | GLO |  | No dataset for PVC
Production | Applicator | applicator | Plastic | Applicator | inner plastic part 3 | CGM_inner_plastic_part_3 | A8 | 0.27 | g | 0.001 | 0.00027 |  | Float | not done | best guess : PP, same as A5 | cgm_7 | Float | 0.00027 |  |  |  | FIXED |  | CGM_inner_plastic_part_3 | UCLouvain custom process | process_moulded_polypropylene | GLO
Production | Applicator | applicator | Plastic | Applicator | inner plastic part 4 | CGM_inner_plastic_part_4 | A9 | 1.33 | g | 0.001 | 0.00133 |  | Sink | not done, visual inspection | most probably ABS | cgm_8 | Float | 0.00133 |  |  |  | FIXED |  | CGM_inner_plastic_part_4 | UCLouvain custom process | process_moulded_ABS | GLO
Production | Applicator | applicator | Others - CGM | Applicator | spring | CGM_spring | A10 | 1.31 | g | 0.001 | 0.00131 |  |  |  |  | cgm_9 | Float | 0.00131 |  |  |  | FIXED |  | CGM_spring | UCLouvain custom process | process_steel_spring | GLO
Production | Applicator | applicator | Plastic | Applicator | hard needle | CGM_hard_needle | A11 | 0.049 | g | 0.001 | 4.9e-05 |  |  |  |  | cgm_10 | Float | 4.9e-05 |  |  |  | FIXED |  | CGM_hard_needle | UCLouvain custom process | process_hard_needle | GLO
Production | CGM | CGM casing | Others - CGM | Others - CGM | sticker | CGM_sticker | S1 | 0.17 | g | 0.001 | 0.00017 |  |  |  |  | cgm_11 | Float | 0.00017 |  |  |  | FIXED |  | CGM_sticker | market for melamine urea formaldehyde adhesive |  | GLO
Production | CGM | CGM casing | Plastic | Others - CGM | casing top | CGM_casing_top | C1 | 0.6 | g | 0.001 | 0.0006 |  | Sink | burn, flame, black smoke | best guess : ABS | cgm_12 | Float | 0.0006 |  |  |  | FIXED |  | CGM_casing _top | UCLouvain custom process | process_moulded_ABS | GLO
Production | CGM | CGM casing | Plastic | Others - CGM | casing bottom | CGM_casing_bottom | C2 | 1.08 | g | 0.001 | 0.00108 |  | Sink | burn, flame, black smoke, burn very fast | best guess : ABS, maybe POM | cgm_13 | Float | 0.00108 |  |  |  | FIXED |  | CGM_casing_ bottom | UCLouvain custom process | process_moulded_ABS | GLO
Production | CGM | CGM casing | Plastic | Others - CGM | transparent soft plastic | CGM_transparent_soft_plastic | C3 | 0.085 | g | 0.001 | 8.5e-05 |  | Sink | swel, no flame | best guess : X | cgm_14 | Float | 8.5e-05 |  |  |  | FIXED |  | CGM_transparent_soft_plastic | UCLouvain custom process | process_moulded_ABS | GLO
Production | CGM | CGM casing | Plastic | Others - CGM | opaque hard plastic | CGM_opaque_hard_plastic | C4 | 0.11 | g | 0.001 | 0.00011 |  | Sink | not done, visual inspection | best guess : ABS | cgm_15 | Float | 0.00011 |  |  |  | FIXED |  | CGM_opaque_hard_plastic | UCLouvain custom process | process_moulded_ABS | GLO
Production | CGM | electronics - others | Other electronics - CGM | Other electronics - CGM | amperometric transdermal glucose biosensor | CGM_biosensor | C5 | 1 | unit | 1 | 1 |  |  |  | poid de base : 0,01g / https://www.sciencedirect.com/science/article/pii/S0039914022008293#bib74 | cgm_16 | Float | 1 |  |  |  | FIXED |  | CGM_biosensor | UCLouvain custom process | process_biosensor | GLO
Production | Package | packaging | Others - CGM | Others - CGM | yellow box applicator | CGM_yellow_box_applicator | P1 | 18.6 | g | 0.001 | 0.0186 |  |  |  |  | cgm_17 | Float | 0.0186 | 0.0093 | 0.0372 |  | UNIFORM |  | CGM_yellow_box_applicator | market for solid bleached and unbleached board carton |  | RoW |  | Typical markets include cosmetics, pharmaceuticals, …
Production | Package | packaging | Others - CGM | Others - CGM | instructions set applicator | CGM_instructions_set_applicator | P2 | 4.02 | g | 0.001 | 0.00402 |  |  |  |  | cgm_18 | Float | 0.00402 | 0.00201 | 0.00804 |  | UNIFORM |  | CGM_instructions_set_applicator | market for printed paper |  | GLO |  | ...which has been printed by a black and white laser printer or a colour laser printer
Production | Package | packaging | Others - CGM | Others - CGM | whole package applicator | CGM_whole_package_applicator | T2 | 42.5 | g | 0.001 | 0.0425 |  |  |  | 85/2 | cgm_20 | Float | 0.0425 | 0.02125 | 0.085 |  | UNIFORM |  | CGM_whole_package_applicator | market for corrugated board box |  | RER |  | The transport package is allocated 100% to one and 100% to the other
Production | Package | packaging | Others - CGM | Others - CGM | yellow box CGM | CGM_yellow_box_CGM |  | 100 | g | 3.2e-05 | 0.0032 |  |  |  | in a package 26 CGM -> 1 package/year | cgm_21 | Float | 0.0032 | 0.0016 | 0.0064 |  | UNIFORM |  | CGM_yellow_box_CGM | market for solid bleached and unbleached board carton |  | RoW |  | Typical markets include cosmetics, pharmaceuticals, …
Production | Package | packaging | Others - CGM | Others - CGM | instructions set CGM | CGM_instructions_set_CGM |  | 4.02 | g | 3.2e-05 | 0.00012864 |  |  |  | in a package 26 CGM -> 1 package/year | cgm_22 | Float | 0.00012864 | 6.432e-05 | 0.00025728 |  | UNIFORM |  | CGM_instructions_set_CGM | market for printed paper |  | GLO |  | ...which has been printed by a black and white laser printer or a colour laser printer
Production | Package | packaging | Others - CGM | Others - CGM | protective foil CGM | CGM_protective_foil_CGM |  | 7.8 | g | 3.2e-05 | 0.0002496 |  |  |  | in a package 26 CGM -> 1 package/year | cgm_23 | Float | 0.0002496 | 0.0001248 | 0.0004992 |  | UNIFORM |  | CGM_protective_foil_CGM | UCLouvain custom process | process_protective_foil | GLO
Production | Package | packaging | Others - CGM | Others - CGM | whole package CGM | CGM_whole_package_CGM |  | 200 | g | 3.2e-05 | 0.0064 |  |  |  | in a package 26 CGM -> 1 package/year | cgm_24 | Float | 0.0064 | 0.0032 | 0.0128 |  | UNIFORM |  | CGM_whole_package_CGM | market for corrugated board box |  | RER |  | The transport package is allocated 100% to one and 100% to the other
Production | CGM | ICs | ICs - CGM | ICs - CGM | IC1 frontend | CGM_IC1_frontend | C7 | 5.52 | mm2 die | 1e-06 | 5.52e-06 | chrome-extension://efaidnbmnnnibpcajpcglclefindmkaj/https://www.javanelec.com/stfiles/getappdocument/1/true/7dbf5a83-2646-43a7-9c6c-20e634b20a56.pdf |  |  | EM9304 (petit), ref from ifixit, CSP WLP | cgm_25 | Float | 5.52e-06 |  |  |  | FIXED |  | CGM_IC1_frontend | UCLouvain custom process | process_IC_frontend | GLO
Production | CGM | ICs | ICs - CGM | ICs - CGM | IC2 frontend | CGM_IC2_frontend | C8 | 5.3095 | mm2 die | 1e-06 | 5.3095e-06 | chrome-extension://efaidnbmnnnibpcajpcglclefindmkaj/https://www.ti.com/lit/ds/symlink/rf430frl152h.pdf?ts=1736725860982&ref_url=https%253A%252F%252Fwww.ti.com%252Fproduct%252FRF430FRL152H |  |  | RF430 (grand) QFN | cgm_26 | Float | 5.3095e-06 |  |  |  | FIXED |  | CGM_IC2_frontend | UCLouvain custom process | process_IC_frontend | GLO
Production | CGM | ICs | ICs - CGM | ICs - CGM | IC1 backend | CGM_IC1_backend | C7 | 0 | g | 0.001 | 0 |  |  |  | WLP -> no package | cgm_27 | Float | 0 |  |  |  | FIXED |  | CGM_IC1_backend | UCLouvain custom process | process_IC_backend | GLO
Production | CGM | ICs | ICs - CGM | ICs - CGM | IC2 backend | CGM_IC2_backend | C8 | 0.0403 | g | 0.001 | 4.03e-05 |  |  |  | QFN package -> using EI assumptions for modelling the package | cgm_28 | Float | 4.03e-05 |  |  |  | FIXED |  | CGM_IC2_backend | UCLouvain custom process | process_IC_backend | GLO
Production | CGM | electronics - others | Other electronics - CGM | Other electronics - CGM | battery connector | CGM_battery_connector | C9 | 0.08 | g | 0.001 | 8e-05 |  |  |  |  | cgm_29 | Float | 8e-05 |  |  |  | FIXED |  | CGM_battery_connector | UCLouvain custom process | process_battery_connector | GLO |  | market for aluminium, wrought alloy; market for sheet rolling, aluminium; metal working, average for metal product manufacturing
Production | CGM | electronics - others | Other electronics - CGM | Other electronics - CGM | antenna | CGM_antenna | C10 | 0.0168 | g | 0.001 | 1.68e-05 |  |  |  |  | cgm_30 | Float | 1.68e-05 |  |  |  | FIXED |  | CGM_antenna | UCLouvain custom process | process_antenna | GLO
Production | CGM | electronics - others | Other electronics - CGM | Other electronics - CGM | SMD capacitors 0603 | CGM_SMD_cap_0603 |  | 0.00033 | g | 0.014 | 4.62e-06 |  |  |  | best guess = our guess, but *2 /2 for max min | cgm_31 | Float | 4.62e-06 | 2.31e-06 | 9.24e-06 |  | TRIANGLE |  | CGM_SMD_cap_0603 | capacitor production, for surface-mounting |  | GLO |  | From Hischier doc - mainly composed of ceramics -> SMD ceramics capa
Production | CGM | electronics - others | Other electronics - CGM | Other electronics - CGM | SMD capacitors 1005 | CGM_SMD_cap_1005 |  | 0.0016 | g | 0.002 | 3.2e-06 |  |  |  | best guess = our guess, but *2 /2 for max min | cgm_32 | Float | 3.2e-06 | 1.6e-06 | 6.4e-06 |  | TRIANGLE |  | CGM_SMD_cap_1005 | capacitor production, for surface-mounting |  | GLO
Production | CGM | electronics - others | Other electronics - CGM | Other electronics - CGM | SMD capacitors 1608 | CGM_SMD_cap_1608 |  | 0.0081 | g | 0.003 | 2.43e-05 |  |  |  | best guess = our guess, but *2 /2 for max min | cgm_33 | Float | 2.43e-05 | 1.215e-05 | 4.86e-05 |  | TRIANGLE |  | CGM_SMD_cap_1608 | capacitor production, for surface-mounting |  | GLO
Production | CGM | electronics - others | Other electronics - CGM | Other electronics - CGM | SMD resistor 0603 | CGM_SMD_res_0603 |  | 0.00015 | g | 0.007 | 1.05e-06 |  |  |  | best guess = our guess, but *2 /2 for max min | cgm_34 | Float | 1.05e-06 | 5.25e-07 | 2.1e-06 |  | TRIANGLE |  | CGM_SMD_res_0603 | resistor production, surface-mounted |  | GLO
Production | CGM | electronics - others | Other electronics - CGM | Other electronics - CGM | SMD resistor 1005 | CGM_SMD_res_1005 |  | 0.0008 | g | 0.002 | 1.6e-06 |  |  |  | best guess = our guess, but *2 /2 for max min | cgm_35 | Float | 1.6e-06 | 8e-07 | 3.2e-06 |  | TRIANGLE |  | CGM_SMD_res_1005 | resistor production, surface-mounted |  | GLO
Production | CGM | electronics - others | Other electronics - CGM | Other electronics - CGM | SMD resistor 1608 | CGM_SMD_res_1608 |  | 0.002 | g | 0.002 | 4e-06 |  |  |  | best guess = our guess, but *2 /2 for max min | cgm_36 | Float | 4e-06 | 2e-06 | 8e-06 |  | TRIANGLE |  | CGM_SMD_res_1608 | resistor production, surface-mounted |  | GLO
Production | CGM | electronics - others | Other electronics - CGM | Other electronics - CGM | SMD soldering - calculated from EIME table | CGM_soldering |  | 0.0395 | g | 0.001 | 3.95e-05 |  |  |  | best guess = our guess, but *2 /2 for max min | cgm_37 | Float | 3.95e-05 | 1.975e-05 | 7.9e-05 |  | TRIANGLE |  | CGM_soldering | solder production, paste, Sn95.5Ag3.9Cu0.6, for electronics industry |  | GLO |  | l'argent est important -> hot spot de la soudure
Production | CGM | electronics - others | Other electronics - CGM | Other electronics - CGM | SMD soldering - additionnal visually estimated | CGM_soldering_add |  | 0.02 | g | 0.001 | 2e-05 |  |  |  | very hard to estimate -> uniform distribution, visually estimated | cgm_38 | Float | 2e-05 | 1e-05 | 4e-05 |  | UNIFORM |  | CGM_soldering_add | solder production, paste, Sn95.5Ag3.9Cu0.6, for electronics industry |  | GLO
Production | CGM | electronics - others | Other electronics - CGM | Other electronics - CGM | PWB - CGM | CGM_PWB |  | 5.075 | cm2 | 0.0001 | 0.0005075 |  |  |  |  | cgm_39 | Float | 0.0005075 |  |  |  | FIXED |  | CGM_PWB | printed wiring board production, for surface mounting, Pb free surface |  | GLO | process_PWB_CGM | we need 2 layers
Production | CGM | battery | Battery CGM | Battery CGM | zinc powder | CGM_zinc_powder |  | 0.0319 | g | 0.001 | 3.19e-05 |  |  |  | plus/minus 10% for Min and Max cases (error when measuring) | cgm_40 | Float | 3.19e-05 | 2.871e-05 | 3.509e-05 |  | TRIANGLE |  | CGM_zinc_powder | UCLouvain custom process | process_zinc_powder | GLO |  | zinc metallic à priori car zinc oxidé -> blanc, ici on a besoin de custom pour modéliser ICP analysis
Production | CGM | battery | Battery CGM | Battery CGM | silver oxide powder | CGM_silver_oxide_powder |  | 0.1197 | g | 0.001 | 0.0001197 |  |  |  | plus/minus 10% for Min and Max cases (error when measuring) | cgm_41 | Float | 0.0001197 | 0.00010773 | 0.00013167 |  | TRIANGLE |  | CGM_silver_oxide_powder | UCLouvain custom process | process_silver_oxide_powder | GLO
Production | CGM | battery | Battery CGM | Battery CGM | External protection - up | CGM_external_protection_up |  | 0.11 | g | 0.001 | 0.00011 |  |  |  | plus/minus 10% for Min and Max cases (error when measuring) | cgm_42 | Float | 0.00011 | 9.9e-05 | 0.000121 |  | TRIANGLE |  | CGM_external_protection_up | UCLouvain custom process | process_ext_protection_up | GLO
Production | CGM | battery | Battery CGM | Battery CGM | External protection - down | CGM_external_protection_down |  | 0.087 | g | 0.001 | 8.7e-05 |  |  |  | plus/minus 10% for Min and Max cases (error when measuring) | cgm_43 | Float | 8.7e-05 | 7.83e-05 | 9.57e-05 |  | TRIANGLE |  | CGM_external_protection_down | UCLouvain custom process | process_ext_protection_down | GLO
Production | CGM | battery | Battery CGM | Battery CGM | Other plastic element | CGM_Other_plastic_element |  | 0.03078 | g | 0.001 | 3.078e-05 |  |  |  | plus/minus 10% for Min and Max cases (error when measuring) | cgm_44 | Float | 3.078e-05 | 2.7982e-05 | 3.3858e-05 |  | TRIANGLE |  | CGM_Other_plastic_element | market for synthetic rubber |  | GLO |  | highly uncertain, but most probably not a hotspot
Production | CGM | battery | Battery CGM | Battery CGM | manufacturing energy AgO2 | CGM_E_prod_bat |  | 4.34 | Wh | 0.001 | 0.00434 |  |  |  | 0.028 (Ah) *1.55 (V) = 0,0434 Wh encapsulated, The ratio between the PED for the production of this coincell battery and its capacity is around 100-150 | cgm_45 | Float | 0.00434 | 0.00434 | 0.00651 |  | UNIFORM |  | CGM_E_prod_bat | market group for electricity, low voltage |  | RAS
Transport | Transport | transport | Transport | Transport | Intra-Asia travels (Truck) | CGM_Applicator_T1 |  | 1000 | km | 0 | 0 |  |  |  | Distances are roughly estimated between two bounds (typ/2; typ*2) (but no consequences on the analysis actually) | cgm_46 | Float | 0 | 0 | 0 |  | FIXED |  | CGM_Applicator_T1 | transport, freight, lorry, all sizes, EURO5 to generic market for transport, freight, lorry, unspecified |  | RoW
Transport | Transport | transport | Transport | Transport | Intra-Asia travels (Train) | CGM_Applicator_T2 |  | 1000 | km | 0 | 0 |  |  |  | Distances are roughly estimated between two bounds (typ/2; typ*2) (but no consequences on the analysis actually) | cgm_47 | Float | 0 | 0 | 0 |  | FIXED |  | CGM_Applicator_T2 | transport, freight train, diesel |  | CN
Transport | Transport | transport | Transport | Transport | Intra-Asia travels (Boat) | CGM_Applicator_T3 |  | 2000 | km | 0 | 0 |  |  |  | Distances are roughly estimated between two bounds (typ/2; typ*2) (but no consequences on the analysis actually) | cgm_48 | Float | 0 | 0 | 0 |  | FIXED |  | CGM_Applicator_T3 | transport, freight, sea, container ship |  | GLO
Transport | Transport | transport | Transport | Transport | Asia to US port (Pacific side) CNSHA to USSFO | CGM_Applicator_T4 |  | 10000 | km | 0 | 0 |  |  |  | Uncertainty for distances with sea routes : +- 20% from estimation | cgm_49 | Float | 0 | 0 | 0 |  | FIXED |  | CGM_Applicator_T4 | transport, freight, sea, container ship |  | GLO
Transport | Transport | transport | Transport | Transport | US port (Pacific side) to US production lines | CGM_Applicator_T5 | 1 | 2500 | km | 0 | 0 |  |  |  | Uncertainty comes from unknown travelling distances | cgm_50 | Float | 0 | 0 | 0 |  | FIXED |  | CGM_Applicator_T5 | transport, freight, lorry, all sizes, EURO6 to generic market for transport, freight, lorry, unspecified |  | RoW |  | EPA 2010 is the standard for the majority of Freightliner trucks on the road today in US, Euro 6 ≈ EPA 2010+, half distance from (37.768865, -122.420352) to (41.789337, -73.998812)
Transport | Transport | transport | Transport | Transport | US production lines to US port (Atlantic side) | CGM_Applicator_T6 | 2 | 2500 | km | 4.1e-05 | 0.1025 |  |  |  | Uncertainty comes from unknown travelling distances | cgm_51 | Float | 0.1025 | 0.082 | 0.123 |  | TRIANGLE |  | CGM_Applicator_T6 | transport, freight, lorry, all sizes, EURO6 to generic market for transport, freight, lorry, unspecified |  | RoW |  | EPA 2010 is the standard for the majority of Freightliner trucks on the road today in US, Euro 6 ≈ EPA 2010+, half distance from (37.768865, -122.420352) to (41.789337, -73.998812)
Transport | Transport | transport | Transport | Transport | US port (Atlantic side) to England port (Southampton) USBOY to GBSOU | CGM_Applicator_T7 |  | 6000 | km | 4.1e-05 | 0.246 |  |  |  | Uncertainty for distances with sea routes : +- 20% from estimation | cgm_52 | Float | 0.246 | 0.1968 | 0.2952 |  | TRIANGLE |  | CGM_Applicator_T7 | transport, freight, sea, container ship |  | GLO
Transport | Transport | transport | Transport | Transport | England port (Southampton) to England manufacturing facility (Oxon) | CGM_Applicator_T8 | 3 | 150 | km | 4.1e-05 | 0.00615 |  |  |  | Uncertainty for distances : +- 20% from typical case | cgm_53 | Float | 0.00615 | 0.00492 | 0.00738 |  | TRIANGLE |  | CGM_Applicator_T8 | market group for transport, freight, light commercial vehicle |  | RER |  | not sure of the port in england -> guess, from (50.90775214606512, -1.4027251381702694) to (51.78553952581447, -1.496703930501859)
Transport | Transport | transport | Transport | Transport | England manufacturing facility (Oxon) to Wisbaden (European importer) | CGM_Applicator_T9 | 4 | 850 | km | 4.1e-05 | 0.03485 |  |  |  | Uncertainty for max distance : + 20% from typical case | cgm_54 | Float | 0.03485 | 0.02788 | 0.04182 |  | TRIANGLE |  | CGM_Applicator_T9 | transport, freight, lorry, all sizes, EURO6 to generic market for transport, freight, lorry, unspecified |  | RER
Transport | Transport | transport | Transport | Transport | Wisbaden (European importer) to delivery warehouse (Merkala, Netherland) | CGM_Applicator_T10 | 5 | 480 | km | 6.4e-05 | 0.03072 |  |  |  | Uncertainty for max distance : + 20% from typical case | cgm_55 | Float | 0.03072 | 0.024576 | 0.036864 |  | TRIANGLE |  | CGM_Applicator_T10 | market group for transport, freight, light commercial vehicle |  | RER
Transport | Transport | transport | Transport | Transport | Delivery warehouse (Merkala, Netherland) to end-user (Belgium) | CGM_Applicator_T11 | 6 | 250 | km | 0.000107 | 0.02675 |  |  |  | Uncertainty for max distance : + 20% from typical case | cgm_56 | Float | 0.02675 | 0.0214 | 0.0321 |  | TRIANGLE |  | CGM_Applicator_T11 | market group for transport, freight, light commercial vehicle |  | RER
Transport | Transport | transport | Transport | Transport | Intra-Asia travels (Truck) | CGM_CGM_T1 |  | 1000 | km | 1e-06 | 0.001 |  |  |  | mass of electronics | cgm_57 | Float | 0.001 | 0.0005 | 0.002 |  | UNIFORM |  | CGM_CGM_T1 | transport, freight, lorry, all sizes, EURO5 to generic market for transport, freight, lorry, unspecified |  | RoW
Transport | Transport | transport | Transport | Transport | Intra-Asia travels (Train) | CGM_CGM_T2 |  | 1000 | km | 1e-06 | 0.001 |  |  |  |  | cgm_58 | Float | 0.001 | 0.0005 | 0.002 |  | UNIFORM |  | CGM_CGM_T2 | transport, freight train, diesel |  | CN
Transport | Transport | transport | Transport | Transport | Intra-Asia travels (Boat) | CGM_CGM_T3 |  | 2000 | km | 1e-06 | 0.002 |  |  |  |  | cgm_59 | Float | 0.002 | 0.001 | 0.004 |  | UNIFORM |  | CGM_CGM_T3 | transport, freight, sea, container ship |  | GLO
Transport | Transport | transport | Transport | Transport | Asia to US port (Pacific side) CNSHA to USSFO | CGM_CGM_T4 |  | 10000 | km | 1e-06 | 0.01 |  |  |  |  | cgm_60 | Float | 0.01 | 0.005 | 0.02 |  | UNIFORM |  | CGM_CGM_T4 | transport, freight, sea, container ship |  | GLO
Transport | Transport | transport | Transport | Transport | US port (Pacific side) to US production lines | CGM_CGM_T5 | 1 | 2500 | km | 1e-06 | 0.0025 |  |  |  |  | cgm_61 | Float | 0.0025 | 0.002 | 0.003 |  | TRIANGLE |  | CGM_CGM_T5 | transport, freight, lorry, all sizes, EURO6 to generic market for transport, freight, lorry, unspecified |  | RoW |  | EPA 2010 is the standard for the majority of Freightliner trucks on the road today in US, Euro 6 ≈ EPA 2010+, half distance from (37.768865, -122.420352) to (41.789337, -73.998812)
Transport | Transport | transport | Transport | Transport | US production lines to US port (Atlantic side) | CGM_CGM_T6 | 2 | 2500 | km | 5e-06 | 0.0125 |  |  |  | mass of the sensor | cgm_62 | Float | 0.0125 | 0.01 | 0.015 |  | TRIANGLE |  | CGM_CGM_T6 | transport, freight, lorry, all sizes, EURO6 to generic market for transport, freight, lorry, unspecified |  | RoW |  | EPA 2010 is the standard for the majority of Freightliner trucks on the road today in US, Euro 6 ≈ EPA 2010+, half distance from (37.768865, -122.420352) to (41.789337, -73.998812)
Transport | Transport | transport | Transport | Transport | US port (Atlantic side) to England port (Southampton) USBOY to GBSOU | CGM_CGM_T7 |  | 6000 | km | 5e-06 | 0.03 |  |  |  |  | cgm_63 | Float | 0.03 | 0.024 | 0.036 |  | TRIANGLE |  | CGM_CGM_T7 | transport, freight, sea, container ship |  | GLO
Transport | Transport | transport | Transport | Transport | England port (Southampton) to England manufacturing facility (Oxon) | CGM_CGM_T8 | 3 | 150 | km | 5e-06 | 0.00075 |  |  |  |  | cgm_64 | Float | 0.00075 | 0.0006 | 0.0009 |  | TRIANGLE |  | CGM_CGM_T8 | market group for transport, freight, light commercial vehicle |  | RER |  | not sure of the port in england -> guess, from (50.90775214606512, -1.4027251381702694) to (51.78553952581447, -1.496703930501859)
Transport | Transport | transport | Transport | Transport | England manufacturing facility (Oxon) to Wisbaden (European importer) | CGM_CGM_T9 | 4 | 850 | km | 1.5e-05 | 0.01275 |  |  |  |  | cgm_65 | Float | 0.01275 | 0.0102 | 0.0153 |  | TRIANGLE |  | CGM_CGM_T9 | transport, freight, lorry, all sizes, EURO6 to generic market for transport, freight, lorry, unspecified |  | RER
Transport | Transport | transport | Transport | Transport | Wisbaden (European importer) to delivery warehouse (Merkala, Netherland) | CGM_CGM_T10 | 5 | 480 | km | 1.86e-05 | 0.008928 |  |  |  | allocated mass of package for 26 sensors but for 1 | cgm_66 | Float | 0.008928 | 0.0071424 | 0.010714 |  | TRIANGLE |  | CGM_CGM_T10 | market group for transport, freight, light commercial vehicle |  | RER
Transport | Transport | transport | Transport | Transport | Delivery warehouse (Merkala, Netherland) to end-user (Belgium) | CGM_CGM_T11 | 6 | 250 | km | 2.5e-05 | 0.00625 |  |  |  | allocated mass of transport package for 26 sensors but for 1 | cgm_67 | Float | 0.00625 | 0.005 | 0.0075 |  | TRIANGLE |  | CGM_CGM_T11 | market group for transport, freight, light commercial vehicle |  | RER

## A3
Life cycle phase | Sub-assemblies 1 | Sub-assemblies 2 | Sub-assemblies 3 | Sub-assemblies 4 | Foreground name | LCA algebraic name | Reference in inventory | Qty | Unit (for Qty) | Amount (conversion to EI) | Total Qty fo EI (Qty*Amount) | datasheet | Float test | Burn test | Note | parameter | Type | Default | Min | Max | Std | Distrib | Description | Label | EI activity name | Custom process name | loc | modified | Comment
Production | Applicator | applicator | Plastic | Applicator | blue plastic | CGM_blue_plastic | A1 | 9.65 | g | 0.001 | 0.00965 |  | Sink | not done, visual inspection | most probably ABS | cgm_0 | Float | 0.00965 |  |  |  | FIXED |  | CGM_blue_plastic | UCLouvain custom process | process_moulded_ABS | GLO
Production | Applicator | applicator | Plastic | Protective case | dark grey plastic | CGM_dark_grey_plastic | A2 | 96.7 | g | 3.2e-05 | 0.0030944 |  | Sink | not done, visual inspection | most probably ABS | cgm_1 | Float | 0.0030944 | 0.0015472 | 0.0061888 |  | UNIFORM |  | CGM_dark_grey_plastic | UCLouvain custom process | process_moulded_ABS | GLO
Production | Applicator | applicator | Plastic | Applicator | lighter grey plastic | CGM_lighter_grey_plastic | A3 | 17.5 | g | 0.001 | 0.0175 |  | Sink | not done, visual inspection | most probably ABS | cgm_2 | Float | 0.0175 |  |  |  | FIXED |  | CGM_lighter_grey_plastic | UCLouvain custom process | process_moulded_ABS | GLO
Production | Applicator | applicator | Plastic | Protective case | light grey plastic | CGM_light_grey_plastic | A4 | 145.4 | g | 3.2e-05 | 0.0046528 |  | Float | burn, flame, no black smoke, shrink | best guess : PP | cgm_3 | Float | 0.0046528 | 0.0023264 | 0.0093056 |  | UNIFORM |  | CGM_light_grey_plastic | UCLouvain custom process | process_moulded_polypropylene | GLO
Production | Applicator | applicator | Plastic | Applicator | transparent plastic | CGM_transparent_plastic | A5 | 8.72 | g | 0.001 | 0.00872 |  | Float | burn, flame, no black smoke, shrink, flame drops | best guess : PP | cgm_4 | Float | 0.00872 |  |  |  | FIXED |  | CGM_transparent_plastic | UCLouvain custom process | process_moulded_polypropylene | GLO
Production | Applicator | applicator | Plastic | Applicator | inner plastic part 1 | CGM_inner_plastic_part_1 | A6 | 2.38 | g | 0.001 | 0.00238 |  | Sink | burn, flame, black smoke | best guess : ABS | cgm_5 | Float | 0.00238 |  |  |  | FIXED |  | CGM_inner_plastic_part_1 | UCLouvain custom process | process_moulded_ABS | GLO
Production | Applicator | applicator | Plastic | Protective case | inner plastic part 2 | CGM_inner_plastic_part_2 | A7 | 57.3 | g | 3.2e-05 | 0.0018336 |  | Sink | melt, swell, burn but flame don't last, darken a bit | break easily, best guess : rigid PVC | cgm_6 | Float | 0.0018336 | 0.0009168 | 0.0036672 |  | UNIFORM |  | CGM_inner_plastic_part_2 | UCLouvain custom process | process_moulded_ABS | GLO |  | No dataset for PVC
Production | Applicator | applicator | Plastic | Applicator | inner plastic part 3 | CGM_inner_plastic_part_3 | A8 | 0.27 | g | 0.001 | 0.00027 |  | Float | not done | best guess : PP, same as A5 | cgm_7 | Float | 0.00027 |  |  |  | FIXED |  | CGM_inner_plastic_part_3 | UCLouvain custom process | process_moulded_polypropylene | GLO
Production | Applicator | applicator | Plastic | Applicator | inner plastic part 4 | CGM_inner_plastic_part_4 | A9 | 1.33 | g | 0.001 | 0.00133 |  | Sink | not done, visual inspection | most probably ABS | cgm_8 | Float | 0.00133 |  |  |  | FIXED |  | CGM_inner_plastic_part_4 | UCLouvain custom process | process_moulded_ABS | GLO
Production | Applicator | applicator | Others - CGM | Applicator | spring | CGM_spring | A10 | 1.31 | g | 0.001 | 0.00131 |  |  |  |  | cgm_9 | Float | 0.00131 |  |  |  | FIXED |  | CGM_spring | UCLouvain custom process | process_steel_spring | GLO
Production | Applicator | applicator | Plastic | Applicator | hard needle | CGM_hard_needle | A11 | 0.049 | g | 0.001 | 4.9e-05 |  |  |  |  | cgm_10 | Float | 4.9e-05 |  |  |  | FIXED |  | CGM_hard_needle | UCLouvain custom process | process_hard_needle | GLO
Production | CGM | CGM casing | Others - CGM | Others - CGM | sticker | CGM_sticker | S1 | 0.17 | g | 0.001 | 0.00017 |  |  |  |  | cgm_11 | Float | 0.00017 |  |  |  | FIXED |  | CGM_sticker | market for melamine urea formaldehyde adhesive |  | GLO
Production | CGM | CGM casing | Plastic | Others - CGM | casing top | CGM_casing_top | C1 | 0.6 | g | 0.001 | 0.0006 |  | Sink | burn, flame, black smoke | best guess : ABS, Topological changes -> uncertainty on casing quantity | cgm_12 | Float | 0.0006 | 0.0006 | 0.0012 |  | TRIANGLE |  | CGM_casing _top | UCLouvain custom process | process_moulded_ABS | GLO
Production | CGM | CGM casing | Plastic | Others - CGM | casing bottom | CGM_casing_bottom | C2 | 1.08 | g | 0.001 | 0.00108 |  | Sink | burn, flame, black smoke, burn very fast | best guess : ABS, maybe POM, Topological changes -> uncertainty on casing quantity | cgm_13 | Float | 0.00108 | 0.00108 | 0.00216 |  | TRIANGLE |  | CGM_casing_ bottom | UCLouvain custom process | process_moulded_ABS | GLO
Production | CGM | CGM casing | Plastic | Others - CGM | transparent soft plastic | CGM_transparent_soft_plastic | C3 | 0.085 | g | 0.001 | 8.5e-05 |  | Sink | swel, no flame | best guess : X | cgm_14 | Float | 8.5e-05 |  |  |  | FIXED |  | CGM_transparent_soft_plastic | UCLouvain custom process | process_moulded_ABS | GLO
Production | CGM | CGM casing | Plastic | Others - CGM | opaque hard plastic | CGM_opaque_hard_plastic | C4 | 0.11 | g | 0.001 | 0.00011 |  | Sink | not done, visual inspection | best guess : ABS | cgm_15 | Float | 0.00011 |  |  |  | FIXED |  | CGM_opaque_hard_plastic | UCLouvain custom process | process_moulded_ABS | GLO
Production | CGM | electronics -others | Other electronics - CGM | Other electronics - CGM | amperometric transdermal glucose biosensor | CGM_biosensor | C5 | 1 | unit | 1 | 1 |  |  |  | poid de base : 0,01g / https://www.sciencedirect.com/science/article/pii/S0039914022008293#bib74 | cgm_16 | Float | 1 |  |  |  | FIXED |  | CGM_biosensor | UCLouvain custom process | process_biosensor | GLO
Production | Package | packaging | Others - CGM | Others - CGM | yellow box CGM + applicator | CGM_yellow_box_CGM_+_applicator | P1 | 18.6 | g | 0.001 | 0.0186 |  |  |  |  | cgm_17 | Float | 0.0186 | 0.0093 | 0.0372 |  | UNIFORM |  | yellow_box_CGM_+_applicator | market for solid bleached and unbleached board carton |  | RoW |  | Typical markets include cosmetics, pharmaceuticals, …
Production | Package | packaging | Others - CGM | Others - CGM | instructions set CGM + applicator | CGM_instructions_set_CGM_+_applicator | P2 | 4.02 | g | 0.001 | 0.00402 |  |  |  |  | cgm_18 | Float | 0.00402 | 0.00201 | 0.00804 |  | UNIFORM |  | instructions_set_CGM_+_applicator | market for printed paper |  | GLO |  | ...which has been printed by a black and white laser printer or a colour laser printer
Production | Package | packaging | Others - CGM | Others - CGM | whole package CGM + applicator | CGM_whole_package_CGM_+_applicator | T2 | 42.5 | g | 0.001 | 0.0425 |  |  |  | 85/2 | cgm_20 | Float | 0.0425 | 0.02125 | 0.085 |  | UNIFORM |  | whole_package_CGM_+_applicator | market for corrugated board box |  | RER |  | The transport package is allocated 100% to one and 100% to the other
Production | Package | packaging | Others - CGM | Others - CGM | yellow box needle | CGM_yellow_box_needle |  | 100 | g | 3.2e-05 | 0.0032 |  |  |  | in a package 26 soft needles -> 1 package/year, same packaging assumption as for scenario 2 -> highly uncertain | cgm_21 | Float | 0.0032 | 0.0016 | 0.0064 |  | UNIFORM |  | yellow_box_needle | market for solid bleached and unbleached board carton |  | RoW |  | Typical markets include cosmetics, pharmaceuticals, …
Production | Package | packaging | Others - CGM | Others - CGM | instructions set needle | CGM_instructions_set_needle |  | 4.02 | g | 3.2e-05 | 0.00012864 |  |  |  | in a package 26 soft needles -> 1 package/year, same packaging assumption as for scenario 2 -> highly uncertain | cgm_22 | Float | 0.00012864 | 6.432e-05 | 0.00025728 |  | UNIFORM |  | instructions_set_needle | market for printed paper |  | GLO |  | ...which has been printed by a black and white laser printer or a colour laser printer
Production | Package | packaging | Others - CGM | Protective case | protective foil needle | CGM_protective_foil_needle |  | 7.8 | g | 3.2e-05 | 0.0002496 |  |  |  | in a package 26 soft needles -> 1 package/year, same packaging assumption as for scenario 2 -> highly uncertain | cgm_23 | Float | 0.0002496 | 0.0001248 | 0.0004992 |  | UNIFORM |  | protective_foil_needle | UCLouvain custom process | process_protective_foil | GLO
Production | Package | packaging | Others - CGM | Others - CGM | whole package needle | CGM_whole_package_needle |  | 200 | g | 3.2e-05 | 0.0064 |  |  |  | in a package 26 soft needles -> 1 package/year, same packaging assumption as for scenario 2 -> highly uncertain | cgm_24 | Float | 0.0064 | 0.0032 | 0.0128 |  | UNIFORM |  | whole_package_needle | market for corrugated board box |  | RER |  | The transport package is allocated 100% to one and 100% to the other
Production | CGM | ICs | ICs - CGM | ICs - CGM | IC1 frontend | CGM_IC1_frontend | C7 | 5.52 | mm2 die | 1e-06 | 5.52e-06 | chrome-extension://efaidnbmnnnibpcajpcglclefindmkaj/https://www.javanelec.com/stfiles/getappdocument/1/true/7dbf5a83-2646-43a7-9c6c-20e634b20a56.pdf |  |  | EM9304 (petit), ref from ifixit, CSP WLP | cgm_25 | Float | 5.52e-06 |  |  |  | FIXED |  | CGM_IC1_frontend | UCLouvain custom process | process_IC_frontend | GLO
Production | CGM | ICs | ICs - CGM | ICs - CGM | IC2 frontend | CGM_IC2_frontend | C8 | 5.3095 | mm2 die | 1e-06 | 5.3095e-06 | chrome-extension://efaidnbmnnnibpcajpcglclefindmkaj/https://www.ti.com/lit/ds/symlink/rf430frl152h.pdf?ts=1736725860982&ref_url=https%253A%252F%252Fwww.ti.com%252Fproduct%252FRF430FRL152H |  |  | RF430 (grand) QFN | cgm_26 | Float | 5.3095e-06 |  |  |  | FIXED |  | CGM_IC2_frontend | UCLouvain custom process | process_IC_frontend | GLO
Production | CGM | ICs | ICs - CGM | ICs - CGM | IC1 backend | CGM_IC1_backend | C7 | 0 | g | 0.001 | 0 |  |  |  | WLP -> no package | cgm_27 | Float | 0 |  |  |  | FIXED |  | CGM_IC1_backend | UCLouvain custom process | process_IC_backend | GLO
Production | CGM | ICs | ICs - CGM | ICs - CGM | IC2 backend | CGM_IC2_backend | C8 | 0.0403 | g | 0.001 | 4.03e-05 |  |  |  | QFN package -> using EI assumptions for modelling the package | cgm_28 | Float | 4.03e-05 |  |  |  | FIXED |  | CGM_IC2_backend | UCLouvain custom process | process_IC_backend | GLO
Production | CGM | electronics - others | Other electronics - CGM | Other electronics - CGM | battery connector | CGM_battery_connector | C9 | 0.08 | g | 0.001 | 8e-05 |  |  |  |  | cgm_29 | Float | 8e-05 |  |  |  | FIXED |  | CGM_battery_connector | UCLouvain custom process | process_battery_connector | GLO |  | market for aluminium, wrought alloy; market for sheet rolling, aluminium; metal working, average for metal product manufacturing
Production | CGM | electronics - others | Other electronics - CGM | Other electronics - CGM | antenna | CGM_antenna | C10 | 0.0168 | g | 0.001 | 1.68e-05 |  |  |  |  | cgm_30 | Float | 1.68e-05 |  |  |  | FIXED |  | CGM_antenna | UCLouvain custom process | process_antenna | GLO
Production | CGM | electronics - others | Other electronics - CGM | Other electronics - CGM | SMD capacitors 0603 | CGM_SMD_cap_0603 |  | 0.00033 | g | 0.014 | 4.62e-06 |  |  |  | best guess = our guess, but *3 /2 for max min -> 3 because of topological changes | cgm_31 | Float | 4.62e-06 | 2.31e-06 | 1.386e-05 |  | TRIANGLE |  | CGM_SMD_cap_0603 | capacitor production, for surface-mounting |  | GLO |  | From Hischier doc - mainly composed of ceramics -> SMD ceramics capa
Production | CGM | electronics - others | Other electronics - CGM | Other electronics - CGM | SMD capacitors 1005 | CGM_SMD_cap_1005 |  | 0.0016 | g | 0.002 | 3.2e-06 |  |  |  | best guess = our guess, but *3 /2 for max min -> 3 because of topological changes | cgm_32 | Float | 3.2e-06 | 1.6e-06 | 9.6e-06 |  | TRIANGLE |  | CGM_SMD_cap_1005 | capacitor production, for surface-mounting |  | GLO
Production | CGM | electronics - others | Other electronics - CGM | Other electronics - CGM | SMD capacitors 1608 | CGM_SMD_cap_1608 |  | 0.0081 | g | 0.003 | 2.43e-05 |  |  |  | best guess = our guess, but *3 /2 for max min -> 3 because of topological changes | cgm_33 | Float | 2.43e-05 | 1.215e-05 | 7.29e-05 |  | TRIANGLE |  | CGM_SMD_cap_1608 | capacitor production, for surface-mounting |  | GLO
Production | CGM | electronics - others | Other electronics - CGM | Other electronics - CGM | SMD resistor 0603 | CGM_SMD_res_0603 |  | 0.00015 | g | 0.007 | 1.05e-06 |  |  |  | best guess = our guess, but *3 /2 for max min -> 3 because of topological changes | cgm_34 | Float | 1.05e-06 | 5.25e-07 | 3.15e-06 |  | TRIANGLE |  | CGM_SMD_res_0603 | resistor production, surface-mounted |  | GLO
Production | CGM | electronics - others | Other electronics - CGM | Other electronics - CGM | SMD resistor 1005 | CGM_SMD_res_1005 |  | 0.0008 | g | 0.002 | 1.6e-06 |  |  |  | best guess = our guess, but *3 /2 for max min -> 3 because of topological changes | cgm_35 | Float | 1.6e-06 | 8e-07 | 4.8e-06 |  | TRIANGLE |  | CGM_SMD_res_1005 | resistor production, surface-mounted |  | GLO
Production | CGM | electronics - others | Other electronics - CGM | Other electronics - CGM | SMD resistor 1608 | CGM_SMD_res_1608 |  | 0.002 | g | 0.002 | 4e-06 |  |  |  | best guess = our guess, but *3 /2 for max min -> 3 because of topological changes | cgm_36 | Float | 4e-06 | 2e-06 | 1.2e-05 |  | TRIANGLE |  | CGM_SMD_res_1608 | resistor production, surface-mounted |  | GLO
Production | CGM | electronics - others | Other electronics - CGM | Other electronics - CGM | SMD soldering - calculated from EIME table | CGM_soldering |  | 0.0395 | g | 0.001 | 3.95e-05 |  |  |  | best guess = our guess, but *3 /2 for max min -> 3 because of topological changes | cgm_37 | Float | 3.95e-05 | 1.975e-05 | 0.0001185 |  | TRIANGLE |  | CGM_soldering | solder production, paste, Sn95.5Ag3.9Cu0.6, for electronics industry |  | GLO |  | l'argent est important -> hot spot de la soudure
Production | CGM | electronics - others | Other electronics - CGM | Other electronics - CGM | SMD soldering - additionnal visually estimated | CGM_soldering_add |  | 0.02 | g | 0.001 | 2e-05 |  |  |  | very hard to estimate -> uniform distribution, visually estimated | cgm_38 | Float | 2e-05 | 1e-05 | 6e-05 |  | UNIFORM |  | CGM_soldering_add | solder production, paste, Sn95.5Ag3.9Cu0.6, for electronics industry |  | GLO
Production | CGM | electronics - others | Other electronics - CGM | Other electronics - CGM | PWB - CGM | CGM_PWB |  | 5.075 | cm2 | 0.0001 | 0.0005075 |  |  |  | Topological changes -> uncertainty on casing quantity | cgm_39 | Float | 0.0005075 | 0.0005075 | 0.001015 |  | UNIFORM |  | CGM_PWB | printed wiring board production, for surface mounting, Pb free surface |  | GLO | process_PWB_CGM | we need 2 layers
Production | CGM | battery | Battery CGM | Battery CGM | zinc powder | CGM_zinc_powder |  | 0 | g | 0.001 | 0 |  |  |  | plus/minus 10% for Min and Max cases (error when measuring) | cgm_40 | Float | 0 | 0 | 0 |  | FIXED |  | CGM_zinc_powder | UCLouvain custom process | process_zinc_powder | GLO |  | zinc metallic à priori car zinc oxidé -> blanc, ici on a besoin de custom pour modéliser ICP analysis
Production | CGM | battery | Battery CGM | Battery CGM | silver oxide powder | CGM_silver_oxide_powder |  | 0 | g | 0.001 | 0 |  |  |  | plus/minus 10% for Min and Max cases (error when measuring) | cgm_41 | Float | 0 | 0 | 0 |  | FIXED |  | CGM_silver_oxide_powder | UCLouvain custom process | process_silver_oxide_powder | GLO
Production | CGM | battery | Battery CGM | Battery CGM | External protection - up | CGM_external_protection_up |  | 0 | g | 0.001 | 0 |  |  |  | plus/minus 10% for Min and Max cases (error when measuring) | cgm_42 | Float | 0 | 0 | 0 |  | FIXED |  | CGM_external_protection_up | UCLouvain custom process | process_ext_protection_up | GLO
Production | CGM | battery | Battery CGM | Battery CGM | External protection - down | CGM_external_protection_down |  | 0 | g | 0.001 | 0 |  |  |  | plus/minus 10% for Min and Max cases (error when measuring) | cgm_43 | Float | 0 | 0 | 0 |  | FIXED |  | CGM_external_protection_down | UCLouvain custom process | process_ext_protection_down | GLO
Production | CGM | battery | Battery CGM | Battery CGM | Other plastic element | CGM_Other_plastic_element |  | 0 | g | 0.001 | 0 |  |  |  | plus/minus 10% for Min and Max cases (error when measuring) | cgm_44 | Float | 0 | 0 | 0 |  | FIXED |  | CGM_Other_plastic_element | market for synthetic rubber |  | GLO |  | highly uncertain, but most probably not a hotspot
Production | CGM | battery | Battery CGM | Battery CGM | manufacturing energy AgO2 | CGM_E_prod_bat |  | 0 | Wh | 0.001 | 0 |  |  |  | 0.028 (Ah) *1.55 (V) = 0,0434 Wh encapsulated, The ratio between the PED for the production of this coincell battery and its capacity is around 100-150 | cgm_45 | Float | 0 | 0 | 0 |  | FIXED |  | CGM_E_prod_bat | market group for electricity, low voltage |  | RAS
Production | CGM | battery | Battery CGM | Battery CGM | NiMH battery | NiMH_battery |  | 0.6 | g | 0.001 | 0.0006 |  |  |  | The NiMH battery provided with LTC4123 wireless charger has a capacity of 68mAh*1.2 = 82 mWh. But it is typically bigger ! | cgm_46 | Float | 0.0006 | 0.0005 | 0.002 |  | UNIFORM |  | NiMH_battery | battery production, NiMH, rechargeable, prismatic |  | GLO
Production | CGM | battery | Battery CGM | Battery CGM | NiMH battery manufacturing energy | NiMH_battery_manufacturing_energy |  | 4.34 | Wh | 0.001 | 0.00434 |  |  |  | The ratio between the PED for the production of this coincell battery and its capacity is around 100-150 | cgm_47 | Float | 0.00434 | 0.00434 | 0.00651 |  | UNIFORM |  | NiMH_battery_manufacturing_energy | market group for electricity, low voltage |  | RAS
Production | CGM | battery | Added electronics - CGM | Added electronics - CGM | Copper coil receiver | Copper_coil_receiver |  | 1 | g | 0.001 | 0.001 |  |  |  | Similar process as the CGM antenna -> copper wire | cgm_48 | Float | 0.001 | 0.0005 | 0.002 |  | UNIFORM |  | Copper_coil_receiver | UCLouvain custom process | process_antenna | GLO
Production | CGM | ICs | Added electronics - CGM | Added electronics - CGM | Extra IC frontend | Extra_IC_frontend |  | 1.17 | mm2 die | 1e-06 | 1.17e-06 |  |  |  | Estimation based on a similar DFN IC. | cgm_49 | Float | 1.17e-06 | 5.85e-07 | 2.34e-06 |  | UNIFORM |  | Extra_IC_frontend | UCLouvain custom process | process_IC_frontend | GLO
Production | CGM | ICs | Added electronics - CGM | Added electronics - CGM | Extra IC backend | Extra_IC_backend |  | 0.009366 | g | 0.001 | 9.366e-06 |  |  |  | Data from FMD. | cgm_50 | Float | 9.366e-06 |  |  |  | FIXED |  | Extra_IC_backend | UCLouvain custom process | process_IC_backend | GLO
Production | Charger | electronics - others | Added electronics - CGM | Added electronics - CGM | Charger | Charger |  | 1 | unit | 1 | 1 |  |  |  |  | cgm_51 | Float | 1 |  |  |  | FIXED |  | Charger | UCLouvain custom process | process_charger | GLO
Transport | Transport | transport | Transport | Transport | Intra-Asia travels (Truck) (mass = 0.5g) | CGM_Applicator_AND_CGM_T1 |  | 1000 | km | 1e-06 | 0.001 |  |  |  | Distances are roughly estimated between two bounds (typ/2; typ*2) (but no consequences on the analysis actually) | cgm_52 | Float | 0.001 | 0.0005 | 0.002 |  | UNIFORM |  | CGM_Applicator_T1 | transport, freight, lorry, all sizes, EURO5 to generic market for transport, freight, lorry, unspecified |  | RoW
Transport | Transport | transport | Transport | Transport | Intra-Asia travels (Train) (mass = 0.5g) | CGM_Applicator_AND_CGM_T2 |  | 1000 | km | 1e-06 | 0.001 |  |  |  | Distances are roughly estimated between two bounds (typ/2; typ*2) (but no consequences on the analysis actually) | cgm_53 | Float | 0.001 | 0.0005 | 0.002 |  | UNIFORM |  | CGM_Applicator_T2 | transport, freight train, diesel |  | CN
Transport | Transport | transport | Transport | Transport | Intra-Asia travels (Boat) (mass = 0.5g) | CGM_Applicator_AND_CGM_T3 |  | 2000 | km | 1e-06 | 0.002 |  |  |  | Distances are roughly estimated between two bounds (typ/2; typ*2) (but no consequences on the analysis actually) | cgm_54 | Float | 0.002 | 0.001 | 0.004 |  | UNIFORM |  | CGM_Applicator_T3 | transport, freight, sea, container ship |  | GLO
Transport | Transport | transport | Transport | Transport | Asia to US port (Pacific side) CNSHA to USSFO (mass = 0.5g) | CGM_Applicator_AND_CGM_T4 |  | 10000 | km | 1e-06 | 0.01 |  |  |  | Uncertainty for distances with sea routes : +- 20% from estimation | cgm_55 | Float | 0.01 | 0.005 | 0.02 |  | UNIFORM |  | CGM_Applicator_T4 | transport, freight, sea, container ship |  | GLO
Transport | Transport | transport | Transport | Transport | US port (Pacific side) to US production lines (mass = 0.5g) | CGM_Applicator_AND_CGM_T5 | 1 | 2500 | km | 1e-06 | 0.0025 |  |  |  | Uncertainty comes from unknown travelling distances | cgm_56 | Float | 0.0025 | 0.002 | 0.003 |  | TRIANGLE |  | CGM_Applicator_T5 | transport, freight, lorry, all sizes, EURO6 to generic market for transport, freight, lorry, unspecified |  | RoW |  | EPA 2010 is the standard for the majority of Freightliner trucks on the road today in US, Euro 6 ≈ EPA 2010+, half distance from (37.768865, -122.420352) to (41.789337, -73.998812)
Transport | Transport | transport | Transport | Transport | US production lines to US port (Atlantic side) (mass = 78,5g) | CGM_Applicator_AND_CGM_T6 | 2 | 2500 | km | 4.6e-05 | 0.115 |  |  |  | Uncertainty comes from unknown travelling distances | cgm_57 | Float | 0.115 | 0.092 | 0.138 |  | TRIANGLE |  | CGM_Applicator_T6 | transport, freight, lorry, all sizes, EURO6 to generic market for transport, freight, lorry, unspecified |  | RoW |  | EPA 2010 is the standard for the majority of Freightliner trucks on the road today in US, Euro 6 ≈ EPA 2010+, half distance from (37.768865, -122.420352) to (41.789337, -73.998812)
Transport | Transport | transport | Transport | Transport | US port (Atlantic side) to England port (Southampton) USBOY to GBSOU (mass = 78,5g) | CGM_Applicator_AND_CGM_T7 |  | 6000 | km | 4.6e-05 | 0.276 |  |  |  | Uncertainty for distances with sea routes : +- 20% from estimation | cgm_58 | Float | 0.276 | 0.2208 | 0.3312 |  | TRIANGLE |  | CGM_Applicator_T7 | transport, freight, sea, container ship |  | GLO
Transport | Transport | transport | Transport | Transport | England port (Southampton) to England manufacturing facility (Oxon) (mass = 78,5g) | CGM_Applicator_AND_CGM_T8 | 3 | 150 | km | 4.6e-05 | 0.0069 |  |  |  | Uncertainty for distances : +- 20% from typical case | cgm_59 | Float | 0.0069 | 0.00552 | 0.00828 |  | TRIANGLE |  | CGM_Applicator_T8 | market group for transport, freight, light commercial vehicle |  | RER |  | not sure of the port in england -> guess, from (50.90775214606512, -1.4027251381702694) to (51.78553952581447, -1.496703930501859)
Transport | Transport | transport | Transport | Transport | England manufacturing facility (Oxon) to Wisbaden (European importer) (mass = 78,5g) | CGM_Applicator_AND_CGM_T9 | 4 | 850 | km | 4.6e-05 | 0.0391 |  |  |  | Uncertainty for max distance : + 20% from typical case | cgm_60 | Float | 0.0391 | 0.03128 | 0.04692 |  | TRIANGLE |  | CGM_Applicator_T9 | transport, freight, lorry, all sizes, EURO6 to generic market for transport, freight, lorry, unspecified |  | RER
Transport | Transport | transport | Transport | Transport | Wisbaden (European importer) to delivery warehouse (Merkala, Netherland) (mass = 103,5g) | CGM_Applicator_AND_CGM_T10 | 5 | 480 | km | 6.9e-05 | 0.03312 |  |  |  | Uncertainty for max distance : + 20% from typical case | cgm_61 | Float | 0.03312 | 0.026496 | 0.039744 |  | TRIANGLE |  | CGM_Applicator_T10 | market group for transport, freight, light commercial vehicle |  | RER
Transport | Transport | transport | Transport | Transport | Delivery warehouse (Merkala, Netherland) to end-user (Belgium) | CGM_Applicator_AND_CGM_T11 | 6 | 250 | km | 0.000111 | 0.02775 |  |  |  | Uncertainty for max distance : + 20% from typical case | cgm_62 | Float | 0.02775 | 0.0222 | 0.0333 |  | TRIANGLE |  | CGM_Applicator_T11 | market group for transport, freight, light commercial vehicle |  | RER
Transport | Transport | transport | Transport | Transport | Intra-Asia travels (Truck) (mass = 0.5g) | CGM_Needle_T1 |  | 1000 | km | 0 | 0 |  |  |  | mass of electronics | cgm_63 | Float | 0 | 0 | 0 |  | FIXED |  | CGM_CGM_T1 | transport, freight, lorry, all sizes, EURO5 to generic market for transport, freight, lorry, unspecified |  | RoW
Transport | Transport | transport | Transport | Transport | Intra-Asia travels (Train) (mass = 0.5g) | CGM_Needle_T2 |  | 1000 | km | 0 | 0 |  |  |  |  | cgm_64 | Float | 0 | 0 | 0 |  | FIXED |  | CGM_CGM_T2 | transport, freight train, diesel |  | CN
Transport | Transport | transport | Transport | Transport | Intra-Asia travels (Boat) (mass = 0.5g) | CGM_Needle_T3 |  | 2000 | km | 0 | 0 |  |  |  |  | cgm_65 | Float | 0 | 0 | 0 |  | FIXED |  | CGM_CGM_T3 | transport, freight, sea, container ship |  | GLO
Transport | Transport | transport | Transport | Transport | Asia to US port (Pacific side) CNSHA to USSFO (mass = 0.5g) | CGM_Needle_T4 |  | 10000 | km | 0 | 0 |  |  |  |  | cgm_66 | Float | 0 | 0 | 0 |  | FIXED |  | CGM_CGM_T4 | transport, freight, sea, container ship |  | GLO
Transport | Transport | transport | Transport | Transport | US port (Pacific side) to US production lines (mass = 0.5g) | CGM_Needle_T5 | 1 | 2500 | km | 0 | 0 |  |  |  |  | cgm_67 | Float | 0 | 0 | 0 |  | FIXED |  | CGM_CGM_T5 | transport, freight, lorry, all sizes, EURO6 to generic market for transport, freight, lorry, unspecified |  | RoW |  | EPA 2010 is the standard for the majority of Freightliner trucks on the road today in US, Euro 6 ≈ EPA 2010+, half distance from (37.768865, -122.420352) to (41.789337, -73.998812)
Transport | Transport | transport | Transport | Transport | US production lines to US port (Atlantic side) (mass = 78,5g) | CGM_Needle_T6 | 2 | 2500 | km | 0 | 0 |  |  |  | mass of the sensor | cgm_68 | Float | 0 | 0 | 0 |  | FIXED |  | CGM_CGM_T6 | transport, freight, lorry, all sizes, EURO6 to generic market for transport, freight, lorry, unspecified |  | RoW |  | EPA 2010 is the standard for the majority of Freightliner trucks on the road today in US, Euro 6 ≈ EPA 2010+, half distance from (37.768865, -122.420352) to (41.789337, -73.998812)
Transport | Transport | transport | Transport | Transport | US port (Atlantic side) to England port (Southampton) USBOY to GBSOU (mass = 78,5g) | CGM_Needle_T7 |  | 6000 | km | 0 | 0 |  |  |  |  | cgm_69 | Float | 0 | 0 | 0 |  | FIXED |  | CGM_CGM_T7 | transport, freight, sea, container ship |  | GLO
Transport | Transport | transport | Transport | Transport | England port (Southampton) to England manufacturing facility (Oxon) (mass = 78,5g) | CGM_Needle_T8 | 3 | 150 | km | 0 | 0 |  |  |  |  | cgm_70 | Float | 0 | 0 | 0 |  | FIXED |  | CGM_CGM_T8 | market group for transport, freight, light commercial vehicle |  | RER |  | not sure of the port in england -> guess, from (50.90775214606512, -1.4027251381702694) to (51.78553952581447, -1.496703930501859)
Transport | Transport | transport | Transport | Transport | England manufacturing facility (Oxon) to Wisbaden (European importer) (mass = 78,5g) | CGM_Needle_T9 | 4 | 850 | km | 1e-05 | 0.0085 |  |  |  |  | cgm_71 | Float | 0.0085 | 0.0068 | 0.0102 |  | TRIANGLE |  | CGM_CGM_T9 | transport, freight, lorry, all sizes, EURO6 to generic market for transport, freight, lorry, unspecified |  | RER
Transport | Transport | transport | Transport | Transport | Wisbaden (European importer) to delivery warehouse (Merkala, Netherland) (mass = 103,5g) | CGM_Needle_T10 | 5 | 480 | km | 1.36e-05 | 0.006528 |  |  |  | allocated mass of package for 26 sensors but for 1 | cgm_72 | Float | 0.006528 | 0.0052224 | 0.0078336 |  | TRIANGLE |  | CGM_CGM_T10 | market group for transport, freight, light commercial vehicle |  | RER
Transport | Transport | transport | Transport | Transport | Delivery warehouse (Merkala, Netherland) to end-user (Belgium) | CGM_Needle_T11 | 6 | 250 | km | 2e-05 | 0.005 |  |  |  | allocated mass of transport package for 26 sensors but for 1 | cgm_73 | Float | 0.005 | 0.004 | 0.006 |  | TRIANGLE |  | CGM_CGM_T11 | market group for transport, freight, light commercial vehicle |  | RER

## B
Life cycle phase | Sub-assemblies 1 | Sub-assemblies 2 | Sub-assemblies 3 | Foreground name | LCA algebraic name | Reference in inventory | Qty | Unit (for Qty) | Amount (conversion to EI) | Total Qty fo EI (Qty*Amount) | datasheet | Float test | Burn test | Note | parameter | Type | Default | Min | Max | Std | Distrib | Description | Label | EI activity name | Custom process name | loc | modified | Comment
Production | Stinging pen | stinging pen | Others - Accu-Check | long spring | PRICK_long_spring | P_1 | 0.33 | g | 0.001 | 0.00033 |  |  |  |  | prick_0 | Float | 0.00033 |  |  |  | FIXED |  | PRICK_long_spring | UCLouvain custom process | process_steel_spring | GLO
Production | Stinging pen | stinging pen | Others - Accu-Check | short spring | PRICK_short_spring | P_2 | 0.84 | g | 0.001 | 0.00084 |  |  |  |  | prick_1 | Float | 0.00084 |  |  |  | FIXED |  | PRICK_short_spring | UCLouvain custom process | process_steel_spring | GLO
Production | Stinging pen | stinging pen | Others - Accu-Check | clip | PRICK_clip | P_3 | 0.96 | g | 0.001 | 0.00096 |  |  |  |  | prick_2 | Float | 0.00096 |  |  |  | FIXED |  | PRICK_clip | UCLouvain custom process | process_steel_sheet_parts | GLO
Production | Stinging pen | stinging pen | Others - Accu-Check | black plastic holder 1 | PRICK_black_plastic_holder_1 | P_4 | 2.88 | g | 0.001 | 0.00288 |  | NA | NA | visual inspection -> like p7 | prick_3 | Float | 0.00288 |  |  |  | FIXED |  | PRICK_black_plastic_holder_1 | UCLouvain custom process | process_moulded_ABS | GLO |  | very similar to p7
Production | Stinging pen | stinging pen | Others - Accu-Check | black plastic holder 2 | PRICK_black_plastic_holder_2 | P_5 | 0.82 | g | 0.001 | 0.00082 |  | NA | NA | visual inspection -> like p7 | prick_4 | Float | 0.00082 |  |  |  | FIXED |  | PRICK_black_plastic_holder_2 | UCLouvain custom process | process_moulded_ABS | GLO |  | very similar to p7
Production | Stinging pen | stinging pen | Others - Accu-Check | black plastic holder 3 | PRICK_black_plastic_holder_3 | P_6 | 0.85 | g | 0.001 | 0.00085 |  | NA | NA | written POM on it | prick_5 | Float | 0.00085 |  |  |  | FIXED |  | PRICK_black_plastic_holder_3 | UCLouvain custom process | process_moulded_polycarbonate | GLO |  | written POM on it -> for Polyoxymethylene, see https://en.wikipedia.org/wiki/Polyoxymethylene, POM unavailable in EI -> using PC as a proxy
Production | Stinging pen | stinging pen | Others - Accu-Check | black plastic holder 4 | PRICK_black_plastic_holder_4 | P_7 | 2.38 | g | 0.001 | 0.00238 |  | NA | NA | written "ABS" on it | prick_6 | Float | 0.00238 |  |  |  | FIXED |  | PRICK_black_plastic_holder_4 | UCLouvain custom process | process_moulded_ABS | GLO |  | written "ABS" on it
Production | Stinging pen | stinging pen | Others - Accu-Check | black plastic holder 5 | PRICK_black_plastic_holder_5 | P_8 | 0.47 | g | 0.001 | 0.00047 |  | NA | NA | visual inspection -> like p6 | prick_7 | Float | 0.00047 |  |  |  | FIXED |  | PRICK_black_plastic_holder_5 | UCLouvain custom process | process_moulded_polycarbonate | GLO |  | very similar to P6 (= POM), POM unavailable in EI -> using PC as a proxy
Production | Stinging pen | stinging pen | Others - Accu-Check | white plastic inside 1 | PRICK_white_plastic_inside_1 | P_9 | 0.51 | g | 0.001 | 0.00051 |  | NA | NA | visual inspection -> like p10 | prick_8 | Float | 0.00051 |  |  |  | FIXED |  | PRICK_white_plastic_inside_1 | UCLouvain custom process | process_moulded_polycarbonate | GLO |  | written POM on it -> for Polyoxymethylene, see https://en.wikipedia.org/wiki/Polyoxymethylene, POM unavailable in EI -> using PC as a proxy
Production | Stinging pen | stinging pen | Others - Accu-Check | white plastic inside 2 | PRICK_white_plastic_inside_2 | P_10 | 1.42 | g | 0.001 | 0.00142 |  | NA | NA | written POM on it | prick_9 | Float | 0.00142 |  |  |  | FIXED |  | PRICK_white_plastic_inside_2 | UCLouvain custom process | process_moulded_polycarbonate | GLO |  | written POM on it -> for Polyoxymethylene, see https://en.wikipedia.org/wiki/Polyoxymethylene, POM unavailable in EI -> using PC as a proxy
Production | Stinging pen | stinging pen | Others - Accu-Check | yellow plastic inside | PRICK_yellow_plastic_inside | P_11 | 1.59 | g | 0.001 | 0.00159 |  | NA | NA | written POM on it | prick_10 | Float | 0.00159 |  |  |  | FIXED |  | PRICK_yellow_plastic_inside | UCLouvain custom process | process_moulded_polycarbonate | GLO |  | written POM on it -> for Polyoxymethylene, see https://en.wikipedia.org/wiki/Polyoxymethylene, POM unavailable in EI -> using PC as a proxy
Production | Stinging pen | stinging pen | Others - Accu-Check | transparent plastic (button) | PRICK_transparent_plastic_(button) | P_12 | 0.13 | g | 0.001 | 0.00013 |  | NA | NA | best guess : transparent ABS | prick_11 | Float | 0.00013 |  |  |  | FIXED |  | PRICK_transparent_plastic_(button) | UCLouvain custom process | process_moulded_ABS | GLO |  | practitionner assumption
Production | Strips | test strips | Test strips | test strips | PRICK_test_strips |  | 1 | unit | 1 | 1 |  |  |  |  | prick_12 | Float | 1 |  |  |  | FIXED |  | PRICK_test_strips | UCLouvain custom process | process_strips | GLO
Production | Needle | needles | Lancets | metallic needle | PRICK_metallic_needle | N_1 | 0 | g | 0.001 | 0 |  |  |  |  | prick_13 | Float | 0 |  |  |  | FIXED |  | PRICK_metallic_needle | UCLouvain custom process | process_hard_needle | GLO
Production | Needle | needles | Lancets | white plastic cover | PRICK_white_plastic_cover | N_2 | 0 | g | 0.001 | 0 |  | Float | burn, flame frop, no black smoke, don't get dark | best guess : polyethylene, more smoke for PP | prick_14 | Float | 0 |  |  |  | FIXED |  | PRICK_white_plastic_cover | UCLouvain custom process | process_moulded_polyethylene | GLO |  | Differences with polyethylene are that polypropylene is lighter and more resistant to high temperatures, abrasive agents and chemical solvents. PP is also easy to colour and mould. PP is stiffer -> N2 softer than A6, assumption, this one is PE and A7 PP.
Production | Neede | needles | Lancets | lancets | PRICK_lancets | N_1_N_2 | 1 | unit | 1 | 1 |  |  |  |  | prick_15 | Float | 1 |  |  |  | FIXED |  | PRICK_lancets | UCLouvain custom process | process_lancets | GLO
Production | Accu-Check | casing | Others - Accu-Check | casing part 1 (grey) | PRICK_casing_part_1_(grey) | A_1 | 2.19 | g | 0.001 | 0.00219 |  | NA | NA | written PC on it | prick_16 | Float | 0.00219 |  |  |  | FIXED |  | PRICK_casing_part_1_(grey) | UCLouvain custom process | process_moulded_polycarbonate | GLO |  | Same color and texture as A2
Production | Accu-Check | casing | Others - Accu-Check | casing part 2 (grey) | PRICK_casing_part_2_(grey) | A_2 | 8.66 | g | 0.001 | 0.00866 |  | NA | NA | visual inspection -> like A1 | prick_17 | Float | 0.00866 |  |  |  | FIXED |  | PRICK_casing_part_2_(grey) | UCLouvain custom process | process_moulded_polycarbonate | GLO |  | If plastic cannot be identified in the six types above-mentioned, then it will be included in group number 7. The best-known plastics of this group are polycarbonates (PC) used to build strong, tough products.
Production | Accu-Check | casing | Others - Accu-Check | casing part 3 (white) | PRICK_casing_part_3_(white) | A_3 | 5.55 | g | 0.001 | 0.00555 |  | NA | NA | written PC on it | prick_18 | Float | 0.00555 |  |  |  | FIXED |  | PRICK_casing_part_3_(white) | UCLouvain custom process | process_moulded_polycarbonate | GLO |  | For this part, there's just the letters PC -> best guess is polycarbonate
Production | Accu-Check | casing | Others - Accu-Check | casing part 4 (transparent) | PRICK_casing_part_4_(transparent) | A_4 | 3.37 | g | 0.001 | 0.00337 |  | Sink | burn fast, black smoke, flame drops | PC burns with difficulty -> not PC, smell like plastic… -> most likely transparent ABS | prick_19 | Float | 0.00337 |  |  |  | FIXED |  | PRICK_casing_part_4_(transparent) | UCLouvain custom process | process_moulded_ABS | GLO |  | practitionner assumption
Production | Accu-Check | casing | Others - Accu-Check | inner plastic part 1 | PRICK_inner_plastic_part_1_ | A_5 | 0.27 | g | 0.001 | 0.00027 |  | NA | NA | visual inspection -> like A1 | prick_20 | Float | 0.00027 |  |  |  | FIXED |  | PRICK_inner_plastic_part_1_ | UCLouvain custom process | process_moulded_polycarbonate | GLO |  | Same color and texture as A2
Production | Accu-Check | casing | Others - Accu-Check | inner plastic part 2 | PRICK_inner_plastic_part_2 | A_6 | 0.28 | g | 0.001 | 0.00028 |  | NA | NA | visual inspection -> like A1 | prick_21 | Float | 0.00028 |  |  |  | FIXED |  | PRICK_inner_plastic_part_2 | UCLouvain custom process | process_moulded_polycarbonate | GLO |  | Same color and texture as A2
Production | Accu-Check | casing | Others - Accu-Check | inner plastic part 3 | PRICK_inner_plastic_part_3 | A_7 | 0.1 | g | 0.001 | 0.0001 |  | Sink | no flame, just melt, no black smoke | best guess : PET or polypropylene | prick_22 | Float | 0.0001 |  |  |  | FIXED |  | PRICK_inner_plastic_part_3 | UCLouvain custom process | process_moulded_polypropylene | GLO |  | Differences with polyethylene are that polypropylene is lighter and more resistant to high temperatures, abrasive agents and chemical solvents. PP is also easy to colour and mould. PP is stiffer -> N2 softer than A7, assumption, this one is PP.
Production | Accu-Check | casing | Others - Accu-Check | inner plastic part 4 | PRICK_inner_plastic_part_4 | A_8 | 0.13 | g | 0.001 | 0.00013 |  | NA | NA | visual inspection -> like A1 | prick_23 | Float | 0.00013 |  |  |  | FIXED |  | PRICK_inner_plastic_part_4 | UCLouvain custom process | process_moulded_polycarbonate | GLO |  | Same color and texture as A2
Production | Accu-Check | casing | Others - Accu-Check | small spring | PRICK_small_spring | A_9 | 0.045 | g | 0.001 | 4.5e-05 |  |  |  |  | prick_24 | Float | 4.5e-05 |  |  |  | FIXED |  | PRICK_small_spring | UCLouvain custom process | process_steel_spring | GLO
Production | Accu-Check | casing | Others - Accu-Check | casing part 5 (black) | PRICK_casing_part_5_(black) | A_10 | 0.32 | g | 0.001 | 0.00032 |  | Sink | burned fast, black smoke | best guess : POM or ABS | prick_25 | Float | 0.00032 |  |  |  | FIXED |  | PRICK_casing_part_5_(black) | UCLouvain custom process | process_moulded_ABS | GLO |  | practionner assumption
Production | Accu-Check | electronics - others | Electronics - Accu-Check | white plastic frame | PRICK_white_plastic_frame | S_1 | 1.15 | g | 0.001 | 0.00115 |  | Sink | burned fast, black smoke | best guess : POM or ABS | prick_26 | Float | 0.00115 |  |  |  | FIXED |  | PRICK_white_plastic_frame | UCLouvain custom process | process_moulded_ABS | GLO
Production | Accu-Check | electronics - others | Electronics - Accu-Check | transparent plastic film | PRICK_transparent_plastic_film | S_2 | 0.15 | g | 0 | 0 |  |  |  | Not modelled for now, hard to determine exact material composition and probably not a huge contribuor. Easier to attribute it a dummy process with zero value than to simply remove it. | prick_27 | Float | 0 |  |  |  | FIXED |  | PRICK_transparent_plastic_film | market for apple |  | GLO
Production | Accu-Check | electronics - others | Electronics - Accu-Check | non transparent plastic film 1 | PRICK_non_transparent_plastic_film_1 | S_3 | 0.08 | g | 0 | 0 |  |  |  | Not modelled for now, hard to determine exact material composition and probably not a huge contribuor. Easier to attribute it a dummy process with zero value than to simply remove it. | prick_28 | Float | 0 |  |  |  | FIXED |  | PRICK_non_transparent_plastic_film_1 | market for apple |  | GLO
Production | Accu-Check | electronics - others | Electronics - Accu-Check | non transparent plastic film 2 | PRICK_non_transparent_plastic_film_2 | S_4 | 0.22 | g | 0 | 0 |  |  |  | Not modelled for now, hard to determine exact material composition and probably not a huge contribuor. Easier to attribute it a dummy process with zero value than to simply remove it. | prick_29 | Float | 0 |  |  |  | FIXED |  | PRICK_non_transparent_plastic_film_2 | market for apple |  | GLO
Production | Accu-Check | electronics - others | Electronics - Accu-Check | transparent plastic screen | PRICK_transparent_plastic_screen | S_5 | 1.45 | g | 0.001 | 0.00145 |  | Sink | bend, drop, flame, black smoke, burns fast | transparent rigid plastic, most likely transparent ABS | prick_30 | Float | 0.00145 |  |  |  | FIXED |  | PRICK_transparent_plastic_screen | UCLouvain custom process | process_moulded_polycarbonate | GLO
Production | Accu-Check | electronics - others | Electronics - Accu-Check | connecting sheet | PRICK_connecting_sheet | S_6 | 0.02 | g | 0 | 0 |  |  |  | Not modelled for now, hard to determine exact material composition and probably not a huge contribuor. Easier to attribute it a dummy process with zero value than to simply remove it. | prick_31 | Float | 0 |  |  |  | FIXED |  | PRICK_connecting_sheet | market for apple |  | GLO
Production | Accu-Check | electronics - others | Electronics - Accu-Check | backlight | PRICK_backlight | S_7 | 1 | unit | 1 | 1 |  |  |  | initial weight : 0,07g | prick_32 | Float | 1 |  |  |  | FIXED |  | PRICK_backlight | UCLouvain custom process | process_LCD_backlight | GLO
Production | Accu-Check | electronics - others | Electronics - Accu-Check | glass display | PRICK_glass_display | S_8 | 4.92 | g | 0.001 | 0.00492 |  |  |  |  | prick_33 | Float | 0.00492 |  |  |  | FIXED |  | PRICK_glass_display | market for glass, for liquid crystal display |  | GLO
Production | Accu-Check | battery | Electronics - Accu-Check | manufacturing energy Li-Ion | PRICK_manufacturing_energy_Li-Ion |  | 1.28 | kWh | 1 | 1.28 |  |  |  | 3.7*3.4 = 12.58 cm2 -> *0.1 kWh/cm2. Ercan, M., Malmodin, J., Bergmark, P., Kimfalk, E., & Nilsson, E. (2016). Life cycle assessment of a smartphone. ICT for Sustainability 2016. | prick_34 | Float | 1.28 | 0.64 | 2.56 |  | UNIFORM |  | PRICK_manufacturing_energy_Li-Ion | market group for electricity, medium voltage |  | GLO |  | Just one source, quite unknown
Production | Accu-Check | battery | Electronics - Accu-Check | EVE CR2032 3V | PRICK_EVE_CR2032_3V | B_1 | 3.08 | g | 0.002 | 0.00616 |  |  |  | see Amazon -> not rechargeable -> LiMn204 (using rechargeable as a proxy in the DB) | prick_35 | Float | 0.00616 |  |  |  | FIXED |  | PRICK_EVE_CR2032_3V | battery cell production, Li-ion, LiMn2O4 |  | CN | process_Li_Ion_battery | We need to modify the native EI process as manufacturing energy (100-150 times embodied energy) does not seem to be comprised.
Production | Others | packaging | Others - Accu-Check | transparent bag | PRICK_transparent_bag | O1 | 0.758 | g | 0.001 | 0.000758 |  | NA | NA | written HDPE on it | prick_36 | Float | 0.000758 |  |  |  | FIXED |  | PRICK_transparent_bag | UCLouvain custom process | process_plastic_bag_HDPE | GLO |  | HDPE written on the plastic
Production | Others | needles | Lancets new | opaque bag | PRICK_opaque_bag | O2 | 0 | g | 0.001 | 0 |  | not done | not done | LDPE is a valid assumption, ONE BAG FOR TEN NEEDLES (multiplied in NOTEBOOK for now) | prick_37 | Float | 0 |  |  |  | FIXED |  | PRICK_opaque_bag | UCLouvain custom process | process_plastic_bag_LDPE | GLO |  | more flexible than O1 -> assumption LDPE
Production | Others | packaging | Others - Accu-Check | fabric bag | PRICK_fabric_bag | O3 | 2.7 | g | 0.001 | 0.0027 |  |  | caught fire easily | visual identification, it ressembles nylon | prick_38 | Float | 0.0027 |  |  |  | FIXED |  | PRICK_fabric_bag | market for nylon 6 |  | RoW |  | The material melts and shrinks away from the flame before burning. Produces black smoke and a chemical/plastic smell. Leaves behind a hard, shiny bead (melted plastic residue).
Production | Cardboad | packaging | Others - Accu-Check | accu-check cardboard | PRICK_accu-check_cardboard | T1 | 37 | g | 0.001 | 0.037 |  |  |  |  | prick_39 | Float | 0.037 |  |  |  | FIXED |  | PRICK_accu-check_cardboard | market for solid bleached and unbleached board carton |  | RoW
Production | Cardboad | packaging | Others - Accu-Check | whole package | PRICK_whole_package | T2 | 42.5 | g | 0.001 | 0.0425 |  |  |  | 85/2 | prick_40 | Float | 0.0425 |  |  |  | FIXED |  | PRICK_whole_package | market for corrugated board box |  | RoW |  | The transport package is allocated 100% to one and 100% to the other
Production | Instructions (paper) | instructions | Others - Accu-Check | instruction set 1 | PRICK_instruction_set_1 | T3 | 88 | g | 0.001 | 0.088 |  |  |  |  | prick_41 | Float | 0.088 |  |  |  | FIXED |  | PRICK_instruction_set_1 | market for printed paper |  | GLO
Production | Instructions (paper) | instructions | Others - Accu-Check | instruction set 2 | PRICK_instruction_set_2 | T4 | 41 | g | 0.001 | 0.041 |  |  |  |  | prick_42 | Float | 0.041 |  |  |  | FIXED |  | PRICK_instruction_set_2 | market for printed paper |  | GLO
Production | Instructions (paper) | instructions | Others - Accu-Check | instruction set 3 | PRICK_instruction_set_3 | T5 | 31.6 | g | 0.001 | 0.0316 |  |  |  |  | prick_43 | Float | 0.0316 |  |  |  | FIXED |  | PRICK_instruction_set_3 | market for printed paper |  | GLO
Production | Accu-Check | electronics - others | Electronics - Accu-Check | SMD capacitors 1005 | PRICK_SMD_capacitors_1005 |  | 0.0016 | g | 0.047 | 7.52e-05 |  |  |  | best guess = our guess, but *2 /2 for max min | prick_44 | Float | 7.52e-05 | 3.76e-05 | 0.0001504 |  | TRIANGLE |  | PRICK_SMD_capacitors_1005 | capacitor production, for surface-mounting |  | GLO
Production | Accu-Check | electronics - others | Electronics - Accu-Check | SMD capacitors 1608 | PRICK_SMD_capacitors_1608 |  | 0.0081 | g | 0.001 | 8.1e-06 |  |  |  | best guess = our guess, but *2 /2 for max min | prick_45 | Float | 8.1e-06 | 4.05e-06 | 1.62e-05 |  | TRIANGLE |  | PRICK_SMD_capacitors_1608 | capacitor production, for surface-mounting |  | GLO
Production | Accu-Check | electronics - others | Electronics - Accu-Check | SMD resistors 1005 | PRICK_SMD_resistors_1005 |  | 0.0008 | g | 0.027 | 2.16e-05 |  |  |  | best guess = our guess, but *2 /2 for max min | prick_46 | Float | 2.16e-05 | 1.08e-05 | 4.32e-05 |  | TRIANGLE |  | PRICK_SMD_resistors_1005 | resistor production, surface-mounted |  | GLO
Production | Accu-Check | electronics - others | Electronics - Accu-Check | SMD resistors 2012 | PRICK_SMD_resistors_2012 |  | 0.004 | g | 0.001 | 4e-06 |  |  |  | best guess = our guess, but *2 /2 for max min | prick_47 | Float | 4e-06 | 2e-06 | 8e-06 |  | TRIANGLE |  | PRICK_SMD_resistors_2012 | resistor production, surface-mounted |  | GLO
Production | Accu-Check | electronics - others | Electronics - Accu-Check | SMD tantalum capacitor 3528-12 | PRICK_SMD_tantalum_capacitor_3528-12 |  | 0.064 | g | 0.001 | 6.4e-05 |  |  |  | best guess = our guess, but *2 /2 for max min | prick_48 | Float | 6.4e-05 | 3.2e-05 | 0.000128 |  | TRIANGLE |  | PRICK_SMD_tantalum_capacitor_3528-12 | capacitor production, tantalum-, for through-hole mounting |  | GLO |  | This is a proxy as we needed to model an SMD tantalum capacitor
Production | Accu-Check | electronics - others | Electronics - Accu-Check | SMD diodes | PRICK_SMD_diodes |  | 0.0016 | g | 0.002 | 3.2e-06 |  |  |  | assumption : same weight as a capacitor of similar size, best guess = our guess, but *2 /2 for max min | prick_49 | Float | 3.2e-06 | 1.6e-06 | 6.4e-06 |  | UNIFORM |  | PRICK_SMD_diodes | diode production, auxilliaries and energy use |  | GLO |  | This is a proxy underestimating the impacts, The chosen dataset (EI activity) should be used in combination with the materials used for the production of the component, but we don't have a clear idea of the materials inside the diode.
Production | Accu-Check | electronics - others | Electronics - Accu-Check | SMD quartz 1 | PRICK_SMD_quartz_1 |  | 0.045135 | cm2 | 0.0001 | 4.5135e-06 |  |  |  |  | prick_50 | Float | 4.5135e-06 |  |  |  | FIXED |  | PRICK_SMD_quartz_1 | UCLouvain custom process | process_quartz_oscillator | GLO |  | Proxy -> as we don't have a clear idea on manufacturing energy, assumption : scaling factor is "area". Based on FMD found online.
Production | Accu-Check | electronics - others | Electronics - Accu-Check | SMD quartz 2 | PRICK_SMD_quartz_2 |  | 0.045989 | cm2 | 0.0001 | 4.5989e-06 |  |  |  |  | prick_51 | Float | 4.5989e-06 |  |  |  | FIXED |  | PRICK_SMD_quartz_2 | UCLouvain custom process | process_quartz_oscillator | GLO |  | Proxy -> as we don't have a clear idea on manufacturing energy, assumption : scaling factor is "area". Based on FMD found online.
Production | Accu-Check | electronics - others | Electronics - Accu-Check | SMD quartz 3 | PRICK_SMD_quartz_3 |  | 0.071133 | cm2 | 0.0001 | 7.1133e-06 |  |  |  |  | prick_52 | Float | 7.1133e-06 |  |  |  | FIXED |  | PRICK_SMD_quartz_3 | UCLouvain custom process | process_quartz_oscillator | GLO |  | Proxy -> as we don't have a clear idea on manufacturing energy, assumption : scaling factor is "area". Based on FMD found online.
Production | Accu-Check | ICs | Electronics - Accu-Check | IC1 frontend | PRICK_IC1_frontend | IC1 | 12.67 | mm2 die | 1e-06 | 1.267e-05 |  |  |  | CC2541/ F256/ TI368/ APV2/ G4 | prick_53 | Float | 1.267e-05 |  |  |  | FIXED |  | PRICK_IC1_frontend | UCLouvain custom process | process_IC_frontend | GLO
Production | Accu-Check | ICs | Electronics - Accu-Check | IC1 backend | PRICK_IC1_backend | IC1 | 0.0103 | g | 0.001 | 1.03e-05 |  |  |  |  | prick_54 | Float | 1.03e-05 |  |  |  | FIXED |  | PRICK_IC1_backend | UCLouvain custom process | process_IC_backend | GLO
Production | Accu-Check | ICs | Electronics - Accu-Check | IC2 frontend | PRICK_IC2_frontend | IC2 | 29.42 | mm2 die | 1e-06 | 2.942e-05 |  |  |  | A log Devices/ AD80/001Z/ -0/ 6410620/ KOREA | prick_55 | Float | 2.942e-05 |  |  |  | FIXED |  | PRICK_IC2_frontend | UCLouvain custom process | process_IC_frontend | GLO
Production | Accu-Check | ICs | Electronics - Accu-Check | IC2 backend | PRICK_IC2_backend | IC2 | 0.14 | g | 0.001 | 0.00014 |  |  |  |  | prick_56 | Float | 0.00014 |  |  |  | FIXED |  | PRICK_IC2_backend | UCLouvain custom process | process_IC_backend | GLO
Production | Accu-Check | ICs | Electronics - Accu-Check | IC3 frontend | PRICK_IC3_frontend | IC3 | 3.49 | mm2 die | 1e-06 | 3.49e-06 |  |  |  | SN/ 1506003/ TI391/ AHXY | prick_57 | Float | 3.49e-06 |  |  |  | FIXED |  | PRICK_IC3_frontend | UCLouvain custom process | process_IC_frontend | GLO
Production | Accu-Check | ICs | Electronics - Accu-Check | IC3 backend | PRICK_IC3_backend | IC3 | 0.044 | g | 0.001 | 4.4e-05 |  |  |  |  | prick_58 | Float | 4.4e-05 |  |  |  | FIXED |  | PRICK_IC3_backend | UCLouvain custom process | process_IC_backend | GLO
Production | Accu-Check | ICs | Electronics - Accu-Check | IC4 frontend | PRICK_IC4_frontend | IC4 | 0.3 | mm2 die | 2e-06 | 6e-07 |  |  |  | TV5K8 | prick_59 | Float | 6e-07 |  |  |  | FIXED |  | PRICK_IC4_frontend | UCLouvain custom process | process_IC_frontend | GLO
Production | Accu-Check | ICs | Electronics - Accu-Check | IC4 backend | PRICK_IC4_backend | IC4 | 0.003 | g | 0.002 | 6e-06 |  |  |  |  | prick_60 | Float | 6e-06 |  |  |  | FIXED |  | PRICK_IC4_backend | UCLouvain custom process | process_IC_backend | GLO
Production | Accu-Check | electronics - others | Electronics - Accu-Check | battery connector 1 (metallic piece) | PRICK_battery_connector_1_(metallic_piece) | E1 | 0.1684 | g | 0.001 | 0.0001684 |  |  |  |  | prick_61 | Float | 0.0001684 |  |  |  | FIXED |  | PRICK_battery_connector_1_(metallic_piece) | UCLouvain custom process | process_battery_connector | GLO
Production | Accu-Check | electronics - others | Electronics - Accu-Check | battery connector 2 (metallic piece) | PRICK_battery_connector_2_(metallic_piece) | E2 | 0.1674 | g | 0.001 | 0.0001674 |  |  |  |  | prick_62 | Float | 0.0001674 |  |  |  | FIXED |  | PRICK_battery_connector_2_(metallic_piece) | UCLouvain custom process | process_battery_connector | GLO
Production | Accu-Check | electronics - others | Electronics - Accu-Check | battery connector 3 (metallic piece) | PRICK_battery_connector_3_(metallic_piece) | E3 | 0.245 | g | 0.001 | 0.000245 |  |  |  |  | prick_63 | Float | 0.000245 |  |  |  | FIXED |  | PRICK_battery_connector_3_(metallic_piece) | UCLouvain custom process | process_battery_connector | GLO
Production | Accu-Check | electronics - others | Electronics - Accu-Check | micro USB connector | PRICK_micro_USB_connector |  | 1 | unit | 1 | 1 |  |  |  |  | prick_64 | Float | 1 |  |  |  | FIXED |  | PRICK_micro_USB_connector | UCLouvain custom process | process_USB_micro | GLO
Production | Accu-Check | electronics - others | Electronics - Accu-Check | blood reader | PRICK_blood_reader |  | 1 | unit | 1 | 1 |  |  |  |  | prick_65 | Float | 1 |  |  |  | FIXED |  | PRICK_blood_reader | UCLouvain custom process | process_blood_reader | GLO
Production | Accu-Check | electronics - others | Electronics - Accu-Check | push buttons | PRICK_push_buttons |  | 2 | unit | 1 | 2 |  |  |  |  | prick_66 | Float | 2 |  |  |  | FIXED |  | PRICK_push_buttons | UCLouvain custom process | process_push_buttons | GLO
Production | Accu-Check | electronics - others | Electronics - Accu-Check | SMD soldering - calculated from EIME table | PRICK_SMD_soldering_calculated_from_EIME_table |  | 0.275 | g | 0.001 | 0.000275 |  |  |  | From Excel from EIME | prick_67 | Float | 0.000275 | 0.0001375 | 0.00055 |  | TRIANGLE |  | PRICK_SMD_soldering_calculated_from_EIME_table | solder production, paste, Sn95.5Ag3.9Cu0.6, for electronics industry |  | GLO
Production | Accu-Check | electronics - others | Electronics - Accu-Check | SMD soldering - additionnal visually estimated | PRICK_SMD_soldering_additionnal_visually_estimated |  | 0.17 | g | 0.001 | 0.00017 |  |  |  | 0.01*2 + 3*0.05 (0.05 -> estimation) | prick_68 | Float | 0.00017 | 8.5e-05 | 0.00034 |  | UNIFORM |  | PRICK_SMD_soldering_additionnal_visually_estimated | solder production, paste, Sn95.5Ag3.9Cu0.6, for electronics industry |  | GLO |  | visually estimated
Production | Accu-Check | electronics - others | Electronics - Accu-Check | PWB - FPBT | PRICK_PWB |  | 22.8791 | cm2 | 0.0001 | 0.0022879 |  |  |  |  | prick_69 | Float | 0.0022879 |  |  |  | FIXED |  | PRICK_PWB_4_layers | printed wiring board production, for surface mounting, Pb free surface |  | GLO | process_PWB_FPBT
Transport | Transport | transport Accu-Check | Others - Accu-Check | Intra-Asia travels (Truck) (mass = battery + PWB = 14,3 g) | PRICK_T1 |  | 1000 | km | 1.43e-05 | 0.0143 |  |  |  | same assumption as for CGM for distances BUT different weight for electronics | prick_70 | Float | 0.0143 | 0.00715 | 0.0286 |  | UNIFORM |  | PRICK_T1 | transport, freight, lorry, all sizes, EURO5 to generic market for transport, freight, lorry, unspecified |  | RoW
Transport | Transport | transport Accu-Check | Others - Accu-Check | Intra-Asia travels (Train) (mass = battery + PWB = 14,3 g) | PRICK_T2 |  | 1000 | km | 1.43e-05 | 0.0143 |  |  |  | same assumption as for CGM for distances BUT different weight for electronics | prick_71 | Float | 0.0143 | 0.00715 | 0.0286 |  | UNIFORM |  | PRICK_T2 | transport, freight train, diesel |  | CN
Transport | Transport | transport Accu-Check | Others - Accu-Check | Intra-Asia travels (Boat) (mass = battery + PWB = 14,3 g) | PRICK_T3 |  | 2000 | km | 1.43e-05 | 0.0286 |  |  |  | same assumption as for CGM for distances BUT different weight for electronics. Weight = battery + PCB + | prick_72 | Float | 0.0286 | 0.0143 | 0.0572 |  | UNIFORM |  | PRICK_T3 | transport, freight, sea, container ship |  | GLO
Transport | Transport | transport Accu-Check | Others - Accu-Check | Asia to Rotterdam (Boat) - CNSHA to NLRTM (mass = battery + PWB = 14,3 g) | PRICK_T4 |  | 10500 | km | 1.43e-05 | 0.15015 |  |  |  | we ignore if the sea route is Cape of New Hope, Suez Canal or NEP - > UNIFORM (could use discrete choice) | prick_73 | Float | 0.15015 | 0.075075 | 0.3003 |  | UNIFORM |  | PRICK_T4 | transport, freight, sea, container ship |  | GLO
Transport | Transport | transport Accu-Check | Others - Accu-Check | Rotterdam to Mannheim (truck) (mass = battery + PWB = 14,3 g) | PRICK_T5 |  | 530 | km | 1.43e-05 | 0.007579 |  |  |  | Uncertainty for max distance : + 20% from typical case | prick_74 | Float | 0.007579 | 0.0060632 | 0.0090948 |  | TRIANGLE |  | PRICK_T5 | transport, freight, lorry, all sizes, EURO6 to generic market for transport, freight, lorry, unspecified |  | RER
Transport | Transport | transport Accu-Check | Others - Accu-Check | Mannheim to Merkala (truck) (mass = 14,3 + cardboard + instruction sets + plastics = 259 g) | PRICK_T6 |  | 550 | km | 2.59e-05 | 0.014245 |  |  |  | Uncertainty for max distance : + 20% from typical case | prick_75 | Float | 0.014245 | 0.011396 | 0.017094 |  | TRIANGLE |  | PRICK_T6 | transport, freight, lorry, all sizes, EURO6 to generic market for transport, freight, lorry, unspecified |  | RER
Transport | Transport | transport Accu-Check | Others - Accu-Check | Delivery warehouse (Merkala, Netherland) to end-user (Belgium) (259 g + package = 301,4 g) | PRICK_T7 |  | 250 | km | 3.01e-05 | 0.007525 |  |  |  | Uncertainty for max distance : + 20% from typical case | prick_76 | Float | 0.007525 | 0.00602 | 0.00903 |  | TRIANGLE |  | PRICK_T7 | market group for transport, freight, light commercial vehicle |  | RER
Transport | Transport | transport Accu-Check | Others - Accu-Check | Mannheim to Merkala (truck) (mass = lancets + test strips) | PRICK_T8 |  | 550 | km | 1.15e-06 | 0.0006325 |  |  |  |  | prick_77 | Float | 0.0006325 | 0.000506 | 0.000759 |  | TRIANGLE |  | PRICK_T8 | transport, freight, lorry, all sizes, EURO6 to generic market for transport, freight, lorry, unspecified |  | RER
Transport | Transport | transport Accu-Check | Others - Accu-Check | Delivery warehouse (Merkala, Netherland) to end-user (Belgium) (mass = lancets + test strips + transport box) | PRICK_T9 |  | 250 | km | 1.47e-06 | 0.0003675 |  |  |  |  | prick_78 | Float | 0.0003675 | 0.000294 | 0.000441 |  | TRIANGLE |  | PRICK_T9 | market group for transport, freight, light commercial vehicle |  | RER

## process_PWB_CGM
Name | LCA algebraic name | Reference in inventory | Qty | Unit | Amount | Total Qty (Qty*Amount) | parameter | Type | Default | Min | Max | Std | Distrib | Description | Label | Values | Weight | datasheet | Note | EI activity name | loc
PWB 2L embodied energy | PWB_ 2L_embodied_energy |  | 20 | kWh | 1 | 20 | process_PWB_2_layers_0 | Float | 20 | 7.15 | 88.6 |  | TRIANGLE |  | PWB_ 2L_embodied_energy |  |  | NA |  | electricity, medium voltage | GLO
PWB 2L copper amount | PWB_ 2L_copper_amount |  | 0.12221 | kg | 1 | 0.12221 | process_PWB_2_layers_1 | Float | 0.12221 | 0.03055 | 0.36664 |  | TRIANGLE |  | PWB_ 2L_copper_amount |  |  | NA |  | copper, cathode | GLO
PWB 2L gold amount | PWB_ 2L_gold_amount |  | 0.000155 | kg | 1 | 0.000155 | process_PWB_2_layers_2 | Float | 0.000155 | 7.75e-05 | 0.00031 |  | UNIFORM |  | PWB_ 2L_gold_amount |  |  | NA |  | gold | GLO

## process_PWB_FPBT
Name | LCA algebraic name | Reference in inventory | Qty | Unit | Amount | Total Qty (Qty*Amount) | parameter | Type | Default | Min | Max | Std | Distrib | Description | Label | Values | Weight | datasheet | Note | EI activity name | loc
PWB 4L embodied energy | PWB_ 4L_embodied_energy |  | 20 | kWh | 1 | 20 | process_PWB_4_layers_0 | Float | 20 | 7.15 | 88.6 |  | TRIANGLE |  | PWB_ 4L_embodied_energy |  |  | NA |  | electricity, medium voltage | GLO
PWB 4L copper amount | PWB_ 4L_copper_amount |  | 0.611 | kg | 1 | 0.611 | process_PWB_4_layers_1 | Float | 0.611 | 0.183 | 1.9554 |  | TRIANGLE |  | PWB_ 4L_copper_amount |  |  | NA |  | copper, cathode | GLO
PWB 4L gold amount | PWB_ 4L_gold_amount |  | 0 | kg | 1 | 0 | process_PWB_4_layers_2 | Float | 0 | 0 | 0 |  | FIXED |  | PWB_ 4L_gold_amount |  |  | NA |  | gold | GLO

## process_Li_Ion_battery
Name | LCA algebraic name | Reference in inventory | Qty | Unit | Amount | Total Qty (Qty*Amount) | parameter | Type | Default | Min | Max | Std | Distrib | Description | Label | Values | Weight | datasheet | Note | EI activity name | loc
manufacturing energy for Li Ion battery | manufacturing_energy_for_Li_Ion_battery |  | 21.77 | kWh | 1 | 21.77 | process_Li_Ion_battery_0 | Float | 21.77 | 21.77 | 32.655 |  | UNIFORM |  | manufacturing_energy_for_Li_Ion_battery |  |  |  | The ratio between the PED for the production of this coincell battery and its capacity is around 100-150, Energy for 3,03g is 1.5Wh. Manufacturing energy is not ok in EI. | electricity, medium voltage | GLO

## process_charger
Name | LCA algebraic name | Reference in inventory | Qty | Unit | Amount | Total Qty (Qty*Amount) | parameter | Type | Default | Min | Max | Std | Distrib | Description | Label | Values | Weight | datasheet | Note | EI activity name | loc
transmitter copper coil in charger | transmitter_copper_coil_in_charger |  | 5 | g | 0.001 | 0.005 | process_charger_0 | Float | 0.005 | 0.0025 | 0.01 |  | UNIFORM |  | transmitter_copper_coil_in_charger |  |  |  | Speculative quantity | market for copper, anode | GLO
populated PCB in charger | populated_PCB_in_charger |  | 5 | g | 0.001 | 0.005 | process_charger_1 | Float | 0.005 | 0.0025 | 0.01 |  | UNIFORM |  | populated_PCB_in_charger |  |  |  | Speculative quantity | market for printed wiring board, mounted mainboard, laptop computer, Pb free | GLO
plastic in charger | plastic_in_charger |  | 10 | g | 0.001 | 0.01 | process_charger_2 | Float | 0.01 | 0.005 | 0.02 |  | UNIFORM |  | plastic_in_charger |  |  |  | Speculative quantity | market for acrylonitrile-butadiene-styrene copolymer | GLO
wire for charger | wire_for_charger |  | 0.5 | m | 1 | 0.5 | process_charger_3 | Float | 0.5 | 0.25 | 1 |  | UNIFORM |  | wire_for_charger |  |  |  | Speculative quantity | market for cable, connector for computer, without plugs | GLO

## process_lancets
Name | LCA algebraic name | Reference in inventory | Qty | Unit | Amount | Total Qty (Qty*Amount) | parameter | Type | Default | Min | Max | Std | Distrib | Description | Label | Values | Weight | datasheet | Note | EI activity name | loc
metallic needle | metallic_needle |  | 0.023 | g | 0.001 | 2.3e-05 | process_lancets_0 | Float | 2.3e-05 |  |  |  | FIXED |  | metallic_needle |  |  |  |  | market for steel, chromium steel 18/8 | GLO
metallic needle working | metallic_needle_working |  | 0.023 | g | 0.001 | 2.3e-05 | process_lancets_1 | Float | 2.3e-05 |  |  |  | FIXED |  | metallic_needle_working |  |  |  |  | market for metal working, average for steel product manufacturing | GLO
metallic needle tube | metallic_needle_tube |  | 0.023 | g | 0.001 | 2.3e-05 | process_lancets_2 | Float | 2.3e-05 |  |  |  | FIXED |  | metallic_needle_tube |  |  |  |  | market for wire drawing, steel | GLO
white plastic cover | white_plastic_cover |  | 0.31 | g | 0.001 | 0.00031 | process_lancets_3 | Float | 0.00031 |  |  |  | FIXED |  | white_plastic_cover |  |  |  |  | market for polyethylene, low density, granulate | GLO
white plastic cover moulded | white_plastic_cover_moulded |  | 0.31 | g | 0.001 | 0.00031 | process_lancets_4 | Float | 0.00031 |  |  |  | FIXED |  | white_plastic_cover_moulded |  |  |  |  | market for injection moulding | GLO
lancet box allocated | lancet_box_allocated |  | 0.1 | g | 0.001 | 0.0001 | process_lancets_5 | Float | 0.0001 | 5e-05 | 0.0002 |  | TRIANGLE |  | lancet_box_allocated |  |  |  |  | market for solid bleached and unbleached board carton | RoW
instruction for lancet allocated | instruction_for_lancet_allocated |  | 0.1 | g | 0.001 | 0.0001 | process_lancets_6 | Float | 0.0001 | 5e-05 | 0.0002 |  | TRIANGLE |  | instruction_for_lancet_allocated |  |  |  |  | market for printed paper | GLO
transport box for lancet allocated | transport_box_for_lancet_allocated |  | 0.166 | g | 0.001 | 0.000166 | process_lancets_7 | Float | 0.000166 | 8.3e-05 | 0.000332 |  | TRIANGLE |  | transport_box_for_lancet_allocated |  |  |  |  | market for corrugated board box | RoW
LDPE bag | LDPE_bag_allocated |  | 0.074 | g | 0.001 | 7.4e-05 | process_lancets_8 | Float | 7.4e-05 | 3.7e-05 | 0.000148 |  | TRIANGLE |  | LDPE_bag_allocated |  |  |  |  | market for polyethylene, low density, granulate | GLO
LDPE bag extruded | LDPE_bag_extruded_allocated |  | 0.074 | g | 0.001 | 7.4e-05 | process_lancets_9 | Float | 7.4e-05 | 3.7e-05 | 0.000148 |  | TRIANGLE |  | LDPE_bag_extruded_allocated |  |  |  |  | market for extrusion, plastic film | GLO

## process_strips
Name | LCA algebraic name | Reference in inventory | Qty | Unit | Amount | Total Qty (Qty*Amount) | parameter | Type | Default | Min | Max | Std | Distrib | Description | Label | Values | Weight | datasheet | Note | EI activity name | loc
base layer | base_layer |  | 0.085 | g | 0.001 | 8.5e-05 | process_strips_0 | Float | 8.5e-05 |  |  |  | FIXED |  | base_layer |  |  |  |  | market for polyethylene terephthalate, granulate, amorphous | GLO
moulded base layer | moulded_base_layer |  | 0.085 | g | 0.001 | 8.5e-05 | process_strips_1 | Float | 8.5e-05 |  |  |  | FIXED |  | moulded_base_layer |  |  |  |  | market for injection moulding | GLO
test strips box allocated | test_strips_box_allocated |  | 0.2 | g | 0.001 | 0.0002 | process_strips_2 | Float | 0.0002 |  |  |  | FIXED |  | test_strips_box_allocated |  |  |  |  | market for polycarbonate | GLO
moulded test strips box allocated | moulded_test_strips_box_allocated |  | 0.2 | g | 0.001 | 0.0002 | process_strips_3 | Float | 0.0002 |  |  |  | FIXED |  | moulded_test_strips_box_allocated |  |  |  |  | market for injection moulding | GLO
instruction allocated | instruction_allocated |  | 0.134 | g | 0.001 | 0.000134 | process_strips_4 | Float | 0.000134 |  |  |  | FIXED |  | instruction_allocated |  |  |  |  | market for printed paper | GLO
product box allocated | product_box_allocated |  | 0.13 | g | 0.001 | 0.00013 | process_strips_5 | Float | 0.00013 |  |  |  | FIXED |  | product_box_allocated |  |  |  |  | market for solid bleached and unbleached board carton | RoW
transport box allocated | transport_box_allocated |  | 0.166 | g | 0.001 | 0.000166 | process_strips_6 | Float | 0.000166 |  |  |  | FIXED |  | transport_box_allocated |  |  |  |  | market for corrugated board box | RoW
gold per strip | gold_per_strip |  | 5.13e-05 | g | 0.001 | 5.13e-08 | process_strips_7 | Float | 5.13e-08 | 1.9e-08 | 9.62e-08 |  | UNIFORM |  | gold_per_strip |  |  |  |  | market for gold | GLO
copper per strip | copper_per_strip |  | 0.005 | g | 0.001 | 5e-06 | process_strips_8 | Float | 5e-06 | 3.8e-06 | 6.3e-06 |  | UNIFORM |  | copper_per_strip |  |  |  |  | market for copper, anode | GLO
nickel per strip | nickel_per_strip |  | 3e-05 | g | 0.001 | 3e-08 | process_strips_9 | Float | 3e-08 | 4.4e-09 | 7.4e-08 |  | UNIFORM |  | nickel_per_strip |  |  |  |  | market for nickel, class 1 | GLO

## process_push_buttons
Name | LCA algebraic name | Reference in inventory | Qty | Unit | Amount | Total Qty (Qty*Amount) | parameter | Type | Default | Min | Max | Std | Distrib | Description | Label | Values | Weight | datasheet | Note | EI activity name | loc
plastic in button | plastic_in_button |  | 0.02 | g | 0.001 | 2e-05 | process_push_buttons_0 | Float | 2e-05 | 1e-05 | 4e-05 |  | UNIFORM |  | plastic_in_button |  |  |  | assumption, same plastic as for usb micro | market for polyphenylene sulfide | GLO
metal in button | metal_in_button |  | 0.02 | g | 0.001 | 2e-05 | process_push_buttons_1 | Float | 2e-05 | 1e-05 | 4e-05 |  | UNIFORM |  | metal_in_button |  |  |  |  | market for aluminium, wrought alloy | GLO

## process_LCD_backlight
Name | LCA algebraic name | Reference in inventory | Qty | Unit | Amount | Total Qty (Qty*Amount) | parameter | Type | Default | Min | Max | Std | Distrib | Description | Label | Values | Weight | datasheet | Note | EI activity name | loc
supporting PCB for LED | supporting_PCB_for_LED |  | 7e-05 | kg | 1 | 7e-05 | process_LCD_backlight_0 | Float | 7e-05 |  |  |  | FIXED |  | supporting_PCB_for_LED |  |  |  |  | printed wiring board production, for surface mounting, Pb free surface | GLO
backlight LED | backlight_LED |  | 1e-05 | kg | 1 | 1e-05 | process_LCD_backlight_1 | Float | 1e-05 | 5e-06 | 2e-05 |  | UNIFORM |  | backlight_LED |  |  |  | best guess 0,01g based on the weight of similar SMD component -> *2 and /2 resp. for high and low bounds | market for light emitting diode | GLO

## process_USB_micro
Name | LCA algebraic name | Reference in inventory | Qty | Unit | Amount | Total Qty (Qty*Amount) | parameter | Type | Default | Min | Max | Std | Distrib | Description | Label | Values | Weight | datasheet | Note | EI activity name | loc
USB housing (LCP-GF30) | USB_housing_(LCP-GF30) |  | 0.027 | g | 0.001 | 2.7e-05 | process_USB_micro_0 | Float | 2.7e-05 | 2.16e-05 | 3.24e-05 |  | UNIFORM |  | USB_housing_(LCP-GF30) |  |  |  | based on FMD, then +-20 on different inputs. | market for polyphenylene sulfide | GLO
USB Yellow Brass 66% Unplated | USB_Yellow_Brass_66%_Unplated |  | 0.01 | g | 0.001 | 1e-05 | process_USB_micro_1 | Float | 1e-05 | 8e-06 | 1.2e-05 |  | UNIFORM |  | USB_Yellow_Brass_66%_Unplated |  |  |  | based on FMD, then +-20 on different inputs. | market for brass | RoW
USB gold_plating_cobalt | USB_gold_plating_cobalt |  | 1e-08 | g | 0.001 | 1e-11 | process_USB_micro_2 | Float | 1e-11 | 8e-12 | 1.2e-11 |  | UNIFORM |  | USB_gold_plating_cobalt |  |  |  | based on FMD, then +-20 on different inputs. | market for cobalt | GLO
USB gold_plating_nickel | USB_gold_plating_nickel |  | 1e-08 | g | 0.001 | 1e-11 | process_USB_micro_3 | Float | 1e-11 | 8e-12 | 1.2e-11 |  | UNIFORM |  | USB_gold_plating_nickel |  |  |  | based on FMD, then +-20 on different inputs. | market for nickel, class 1 | GLO
USB gold_plating_gold | USB_gold_plating_gold |  | 5e-06 | g | 0.001 | 5e-09 | process_USB_micro_4 | Float | 5e-09 | 4e-09 | 6e-09 |  | UNIFORM |  | USB_gold_plating_gold |  |  |  | based on FMD, then +-20 on different inputs. | market for gold | GLO
USB palladium | USB_palladium |  | 4e-06 | g | 0.001 | 4e-09 | process_USB_micro_5 | Float | 4e-09 | 3.2e-09 | 4.8e-09 |  | UNIFORM |  | USB_palladium |  |  |  | based on FMD, then +-20 on different inputs. | market for palladium | GLO
USB nickel | USB_nickel |  | 1e-06 | g | 0.001 | 1e-09 | process_USB_micro_6 | Float | 1e-09 | 8e-10 | 1.2e-09 |  | UNIFORM |  | USB_nickel |  |  |  | based on FMD, then +-20 on different inputs. | market for nickel, class 1 | GLO
USB nickel_plating_nickel | USB_nickel_plating_nickel |  | 4.9e-05 | g | 0.001 | 4.9e-08 | process_USB_micro_7 | Float | 4.9e-08 | 3.92e-08 | 5.88e-08 |  | UNIFORM |  | USB_nickel_plating_nickel |  |  |  | based on FMD, then +-20 on different inputs. | market for nickel, class 1 | GLO
USB stainless_steel | USB_stainless_steel |  | 0.193 | g | 0.001 | 0.000193 | process_USB_micro_8 | Float | 0.000193 | 0.0001544 | 0.0002316 |  | UNIFORM |  | USB_stainless_steel |  |  |  | based on FMD, then +-20 on different inputs. | market for steel, chromium steel 18/8, hot rolled | GLO

## process_IC_frontend
Name | LCA algebraic name | Reference in inventory | Qty | Unit | Amount | Total Qty (Qty*Amount) | parameter | Type | Default | Min | Max | Std | Distrib | Description | Label | Values | Weight | datasheet | Note | EI activity name | loc
IC wafer | IC_wafer | NA | 1 | m2 | 1 | 1 | process_IC_frontend_0 | Float | 1 | 0.68 | 1.31 |  | TRIANGLE |  | IC_wafer |  |  | NA |  | wafer production, fabricated, for integrated circuit | GLO

## process_IC_backend
Name | LCA algebraic name | Reference in inventory | Qty | Unit | Amount | Total Qty (Qty*Amount) | parameter | Type | Default | Min | Max | Std | Distrib | Description | Label | Values | Weight | datasheet | Note | EI activity name | loc
IC chemical organic | IC_chemical_organic | NA | 0.0086 | kg | 1 | 0.0086 | process_IC_backend_0 | Float | 0.0086 |  |  |  | FIXED |  | IC_chemical_organic |  |  | NA |  | market for chemical, organic | GLO
IC copper | IC_copper | NA | 0.082 | kg | 1 | 0.082 | process_IC_backend_1 | Float | 0.082 |  |  |  | FIXED |  | IC_copper |  |  | NA |  | market for copper, cathode | GLO
IC electricity backend | IC_electricity_backend | NA | 668.61 | kWh | 1 | 668.61 | process_IC_backend_2 | Float | 668.61 |  |  |  | FIXED |  | IC_electricity_backend |  |  | NA |  | market group for electricity, medium voltage | GLO
IC factory | IC_factory | NA | 2e-08 | unit | 1 | 2e-08 | process_IC_backend_3 | Float | 2e-08 |  |  |  | FIXED |  | IC_factory |  |  | NA |  | market for electronic component factory | GLO
IC epoxy resin | IC_epoxy_resin | NA | 0.4365 | kg | 1 | 0.4365 | process_IC_backend_4 | Float | 0.4365 |  |  |  | FIXED |  | IC_epoxy_resin |  |  | NA |  | market for epoxy resin insulator, SiO2 | GLO
IC epoxy resin liquid RER | IC_epoxy_resin_liquid_RER | NA | 0.000435 | kg | 1 | 0.000435 | process_IC_backend_5 | Float | 0.000435 |  |  |  | FIXED |  | IC_epoxy_resin_liquid_RER |  |  | NA |  | market for epoxy resin, liquid | RER
IC epoxy resin liquid RoW | IC_epoxy_resin_liquid_RoW | NA | 0.002065 | kg | 1 | 0.002065 | process_IC_backend_6 | Float | 0.002065 |  |  |  | FIXED |  | IC_epoxy_resin_liquid_RoW |  |  | NA |  | market for epoxy resin, liquid | RoW
IC glass fibre | IC_glass_fibre | NA | 0.3169 | kg | 1 | 0.3169 | process_IC_backend_7 | Float | 0.3169 |  |  |  | FIXED |  | IC_glass_fibre |  |  | NA |  | market for glass fibre reinforced plastic, polyamide, injection moulded | GLO
IC gold | IC_gold | NA | 0 | kg | 1 | 0 | process_IC_backend_8 | Float | 0 |  |  |  | FIXED |  | IC_gold |  |  | NA | Uncertain, ecoinvent tends to provide an upper bound for Ics -> the correct value must be in between 0 and the EI value | market for gold | GLO
IC heat | IC_heat | NA | 493 | MJ | 1 | 493 | process_IC_backend_9 | Float | 493 |  |  |  | FIXED |  | IC_heat |  |  | NA |  | market group for heat, district or industrial, other than natural gas | GLO
IC lead | IC_lead | NA | 0.037 | kg | 1 | 0.037 | process_IC_backend_10 | Float | 0.037 |  |  |  | FIXED |  | IC_lead |  |  | NA |  | market for lead | GLO
IC nickel | IC_nickel | NA | 0.00328 | kg | 1 | 0.00328 | process_IC_backend_11 | Float | 0.00328 |  |  |  | FIXED |  | IC_nickel |  |  | NA |  | market for nickel, class 1 | GLO
IC silver | IC_silver | NA | 0.0075 | kg | 1 | 0.0075 | process_IC_backend_12 | Float | 0.0075 |  |  |  | FIXED |  | IC_silver |  |  | NA |  | market for silver | GLO
IC tin | IC_tin | NA | 0.063 | kg | 1 | 0.063 | process_IC_backend_13 | Float | 0.063 |  |  |  | FIXED |  | IC_tin |  |  | NA |  | market for tin | GLO
IC zinc | IC_zinc | NA | 0.00756 | kg | 1 | 0.00756 | process_IC_backend_15 | Float | 0.00756 |  |  |  | FIXED |  | IC_zinc |  |  | NA |  | market for zinc | GLO

## process_quartz_oscillator
Name | LCA algebraic name | Reference in inventory | Qty | Unit | Amount | Total Qty (Qty*Amount) | parameter | Type | Default | Min | Max | Std | Distrib | Description | Label | Values | Weight | datasheet | Note | EI activity name | loc
quartz base Alumina | quartz_base_Alumina |  | 0.7378 | kg | 1 | 0.7378 | process_quartz_oscillator_0 | Float | 0.7378 | 0.59024 | 0.88536 |  | UNIFORM |  | quartz_base_Alumina |  |  | NA | based on FMD, then +-20 on different inputs. | market for aluminium oxide, metallurgical | RoW
quartz base Silica | quartz_base_Silica |  | 0.0248 | kg | 1 | 0.0248 | process_quartz_oscillator_1 | Float | 0.0248 | 0.01984 | 0.02976 |  | UNIFORM |  | quartz_base_Silica |  |  | NA | based on FMD, then +-20 on different inputs. | market for activated silica | GLO
quartz base Titanium oxide | quartz_base_Titanium oxide |  | 0.0046 | kg | 1 | 0.0046 | process_quartz_oscillator_2 | Float | 0.0046 | 0.00368 | 0.00552 |  | UNIFORM |  | quartz_base_Titanium oxide |  |  | NA | based on FMD, then +-20 on different inputs. | market for titanium dioxide | RoW
quartz base Magnesia | quartz_base_Magnesia |  | 0.0044 | kg | 1 | 0.0044 | process_quartz_oscillator_3 | Float | 0.0044 | 0.00352 | 0.00528 |  | UNIFORM |  | quartz_base_Magnesia |  |  | NA | based on FMD, then +-20 on different inputs. | market for magnesium oxide | GLO
quartz base Calcia | quartz_base_Calcia |  | 0.0042 | kg | 1 | 0.0042 | process_quartz_oscillator_4 | Float | 0.0042 | 0.00336 | 0.00504 |  | UNIFORM |  | quartz_base_Calcia |  |  | NA | based on FMD, then +-20 on different inputs. | market for quicklime, in pieces, loose | RoW
quartz base Chromium oxide | quartz_base_Chromium oxide |  | 0.0442 | kg | 1 | 0.0442 | process_quartz_oscillator_5 | Float | 0.0442 | 0.03536 | 0.05304 |  | UNIFORM |  | quartz_base_Chromium oxide |  |  | NA | based on FMD, then +-20 on different inputs. | market for chromium oxide, flakes | GLO
quartz base Tungsten | quartz_base_Tungsten |  | 0.1602 | kg | 1 | 0.1602 | process_quartz_oscillator_6 | Float | 0.1602 | 0.12816 | 0.19224 |  | UNIFORM |  | quartz_base_Tungsten |  |  | NA | based on FMD, then +-20 on different inputs. | market for tungsten concentrate | GLO
quartz base Molybdenum | quartz_base_Molybdenum |  | 0.005 | kg | 1 | 0.005 | process_quartz_oscillator_7 | Float | 0.005 | 0.004 | 0.006 |  | UNIFORM |  | quartz_base_Molybdenum |  |  | NA | based on FMD, then +-20 on different inputs. | market for molybdenum | GLO
quartz base Silver | quartz_base_Silver |  | 0.068 | kg | 1 | 0.068 | process_quartz_oscillator_8 | Float | 0.068 | 0.0544 | 0.0816 |  | UNIFORM |  | quartz_base_Silver |  |  | NA | based on FMD, then +-20 on different inputs. | market for silver | GLO
quartz base Copper | quartz_base_Copper |  | 0.0264 | kg | 1 | 0.0264 | process_quartz_oscillator_9 | Float | 0.0264 | 0.02112 | 0.03168 |  | UNIFORM |  | quartz_base_Copper |  |  | NA | based on FMD, then +-20 on different inputs. | market for copper, anode | GLO
quartz base Iron | quartz_base_Iron |  | 0.2018 | kg | 1 | 0.2018 | process_quartz_oscillator_10 | Float | 0.2018 | 0.16144 | 0.24216 |  | UNIFORM |  | quartz_base_Iron |  |  | NA | based on FMD, then +-20 on different inputs. | market for iron pellet | GLO
quartz base Nickel | quartz_base_Nickel |  | 0.0992 | kg | 1 | 0.0992 | process_quartz_oscillator_11 | Float | 0.0992 | 0.07936 | 0.11904 |  | UNIFORM |  | quartz_base_Nickel |  |  | NA | based on FMD, then +-20 on different inputs. | market for nickel, class 1 | GLO
quartz base Cobalt | quartz_base_Cobalt |  | 0.0634 | kg | 1 | 0.0634 | process_quartz_oscillator_12 | Float | 0.0634 | 0.05072 | 0.07608 |  | UNIFORM |  | quartz_base_Cobalt |  |  | NA | based on FMD, then +-20 on different inputs. | market for cobalt | GLO
quartz base Nickel | quartz_base_Nickel |  | 0.0404 | kg | 1 | 0.0404 | process_quartz_oscillator_13 | Float | 0.0404 | 0.03232 | 0.04848 |  | UNIFORM |  | quartz_base_Nickel |  |  | NA | based on FMD, then +-20 on different inputs. | market for nickel, class 1 | GLO
quartz base Cobalt | quartz_base_Cobalt |  | 0.0134 | kg | 1 | 0.0134 | process_quartz_oscillator_14 | Float | 0.0134 | 0.01072 | 0.01608 |  | UNIFORM |  | quartz_base_Cobalt |  |  | NA | based on FMD, then +-20 on different inputs. | market for cobalt | GLO
quartz base Gold | quartz_base_Gold |  | 0.0098 | kg | 1 | 0.0098 | process_quartz_oscillator_15 | Float | 0.0098 | 0.00784 | 0.01176 |  | UNIFORM |  | quartz_base_Gold |  |  | NA | based on FMD, then +-20 on different inputs. | market for gold | GLO
quartz cover Iron | quartz_cover_Iron |  | 0.3692 | kg | 1 | 0.3692 | process_quartz_oscillator_16 | Float | 0.3692 | 0.29536 | 0.44304 |  | UNIFORM |  | quartz_cover_Iron |  |  | NA | based on FMD, then +-20 on different inputs. | market for iron pellet | GLO
quartz cover Nickel | quartz_cover_Nickel |  | 0.2006 | kg | 1 | 0.2006 | process_quartz_oscillator_17 | Float | 0.2006 | 0.16048 | 0.24072 |  | UNIFORM |  | quartz_cover_Nickel |  |  | NA | based on FMD, then +-20 on different inputs. | market for nickel, class 1 | GLO
quartz cover Cobalt | quartz_cover_Cobalt |  | 0.1176 | kg | 1 | 0.1176 | process_quartz_oscillator_18 | Float | 0.1176 | 0.09408 | 0.14112 |  | UNIFORM |  | quartz_cover_Cobalt |  |  | NA | based on FMD, then +-20 on different inputs. | market for cobalt | GLO
quartz cover Manganese | quartz_cover_Manganese |  | 0.0034 | kg | 1 | 0.0034 | process_quartz_oscillator_19 | Float | 0.0034 | 0.00272 | 0.00408 |  | UNIFORM |  | quartz_cover_Manganese |  |  | NA | based on FMD, then +-20 on different inputs. | market for manganese | GLO
quartz cover Silicon | quartz_cover_Silicon |  | 0.0014 | kg | 1 | 0.0014 | process_quartz_oscillator_20 | Float | 0.0014 | 0.00112 | 0.00168 |  | UNIFORM |  | quartz_cover_Silicon |  |  | NA | based on FMD, then +-20 on different inputs. | market for silicon, metallurgical grade | GLO
quartz cover Carbon | quartz_cover_Carbon |  | 0.0002 | kg | 1 | 0.0002 | process_quartz_oscillator_21 | Float | 0.0002 | 0.00016 | 0.00024 |  | UNIFORM |  | quartz_cover_Carbon |  |  | NA | based on FMD, then +-20 on different inputs. | market for carbon black | GLO
quartz crystal blank Silica | quartz_crystal_blank_Silica |  | 0.0818 | kg | 1 | 0.0818 | process_quartz_oscillator_22 | Float | 0.0818 | 0.06544 | 0.09816 |  | UNIFORM |  | quartz_crystal_blank_Silica |  |  | NA | based on FMD, then +-20 on different inputs. | market for activated silica | GLO
quartz silver silver | quartz_silver_silver |  | 0.0076 | kg | 1 | 0.0076 | process_quartz_oscillator_23 | Float | 0.0076 | 0.00608 | 0.00912 |  | UNIFORM |  | quartz_silver_silver |  |  | NA | based on FMD, then +-20 on different inputs. | market for silver | GLO
quartz silver chromium | quartz_silver_chromium |  | 0.0002 | kg | 1 | 0.0002 | process_quartz_oscillator_24 | Float | 0.0002 | 0.00016 | 0.00024 |  | UNIFORM |  | quartz_silver_chromium |  |  | NA | based on FMD, then +-20 on different inputs. | market for chromium | GLO
quartz adhesive silver | quartz_adhesive_silver |  | 0.0152 | kg | 1 | 0.0152 | process_quartz_oscillator_25 | Float | 0.0152 | 0.01216 | 0.01824 |  | UNIFORM |  | quartz_adhesive_silver |  |  | NA | based on FMD, then +-20 on different inputs. | market for silver | GLO

## process_biosensor
Name | LCA algebraic name | Reference in inventory | Qty | Unit | Amount | Total Qty (Qty*Amount) | parameter | Type | Default | Min | Max | Std | Distrib | Description | Label | Values | Weight | datasheet | Note | EI activity name | loc
working electrode | biosensor_working_electrode | NA | 2.9722e-09 | kg | 1 | 2.9722e-09 | process_biosensor_0 | Float | 2.9722e-09 | 1.4861e-09 | 4.4583e-09 |  | UNIFORM |  | biosensor_working_electrode |  |  | NA |  | market for gold | GLO
counter electrode | biosensor_counter_electrode | NA | 2.9722e-09 | kg | 1 | 2.9722e-09 | process_biosensor_1 | Float | 2.9722e-09 | 1.4861e-09 | 4.4583e-09 |  | UNIFORM |  | biosensor_counter_electrode |  |  | NA |  | market for gold | GLO
reference electrode | biosensor_reference_electrode | NA | 6.058e-07 | kg | 1 | 6.058e-07 | process_biosensor_2 | Float | 6.058e-07 | 3.03e-07 | 1.01e-06 |  | UNIFORM |  | biosensor_reference_electrode |  |  | NA |  | market for silver | GLO
substrate | biosensor_substrate | NA | 1e-05 | kg | 1 | 1e-05 | process_biosensor_4 | Float | 1e-05 |  |  |  | FIXED |  | biosensor_substrate |  |  | NA | substrate mass dominates | market for polyethylene terephthalate, granulate, amorphous | GLO
enzyme layer | biosensor_enzyme_layer | NA | 1e-08 | kg | 1 | 1e-08 | process_biosensor_5 | Float | 1e-08 | 1e-09 | 1e-07 |  | UNIFORM |  | biosensor_enzyme_layer |  |  | NA |  | market for enzymes | GLO
polyvinylpyridine polimerization | biosensor_PV_polimerization | NA | 1e-08 | kg | 1 | 1e-08 | process_biosensor_7 | Float | 1e-08 | 1e-09 | 1e-07 |  | UNIFORM |  | biosensor_PV_polimerization |  |  | NA | proxy | polyvinylchloride production, bulk polymerisation | RoW
conductive carbon ink | conductive_carbon_ink | NA | 8.855e-08 | kg | 1 | 8.855e-08 | process_biosensor_8 | Float | 8.855e-08 | 8.855e-09 | 4.4275e-07 |  | UNIFORM |  | conductive_carbon_ink |  |  | NA |  | market for graphite | GLO

## process_ext_protection_up
Name | LCA algebraic name | Reference in inventory | Qty | Unit | Amount | Total Qty (Qty*Amount) | parameter | Type | Default | Min | Max | Std | Distrib | Description | Label | Values | Weight | datasheet | Note | EI activity name | loc
Ag | Ag_in_external_protection_down |  | 0.0009 | kg | 1 | 0.0009 | external_protection_up_0 | Float | 0.0009 |  |  |  | FIXED |  | Ag_in_external_protection_down |  |  | NA |  | market for silver | GLO
Al | Al_in_external_protection_down |  | 0.0014 | kg | 1 | 0.0014 | external_protection_up_1 | Float | 0.0014 |  |  |  | FIXED |  | Al_in_external_protection_down |  |  | NA |  | market for aluminium, wrought alloy | GLO
Co | Co_in_external_protection_down |  | 0.0001 | kg | 1 | 0.0001 | external_protection_up_2 | Float | 0.0001 |  |  |  | FIXED |  | Co_in_external_protection_down |  |  | NA |  | market for cobalt | GLO
Cr | Cr_in_external_protection_down |  | 0.153 | kg | 1 | 0.153 | external_protection_up_3 | Float | 0.153 |  |  |  | FIXED |  | Cr_in_external_protection_down |  |  | NA |  | market for chromium | GLO
Cu | Cu_in_external_protection_down |  | 0.0002 | kg | 1 | 0.0002 | external_protection_up_4 | Float | 0.0002 |  |  |  | FIXED |  | Cu_in_external_protection_down |  |  | NA |  | market for copper, cathode | GLO
Fe | Fe_in_external_protection_down |  | 0.813 | kg | 1 | 0.813 | external_protection_up_5 | Float | 0.813 |  |  |  | FIXED |  | Fe_in_external_protection_down |  |  | NA |  | market for cast iron | GLO
Mn | Mn_in_external_protection_down |  | 0.0041 | kg | 1 | 0.0041 | external_protection_up_6 | Float | 0.0041 |  |  |  | FIXED |  | Mn_in_external_protection_down |  |  | NA | seems a lot to be a deposit | market for manganese | GLO
Mo | Mo_in_external_protection_down |  | 0.0002 | kg | 1 | 0.0002 | external_protection_up_7 | Float | 0.0002 |  |  |  | FIXED |  | Mo_in_external_protection_down |  |  | NA |  | market for molybdenum | GLO
Ni | Ni_in_external_protection_down |  | 0.0197 | kg | 1 | 0.0197 | external_protection_up_8 | Float | 0.0197 |  |  |  | FIXED |  | Ni_in_external_protection_down |  |  | NA |  | market for nickel, class 1 | GLO
Si | Si_in_external_protection_down |  | 0.0023 | kg | 1 | 0.0023 | external_protection_up_9 | Float | 0.0023 |  |  |  | FIXED |  | Si_in_external_protection_down |  |  | NA |  | market for silicon, electronics grade | GLO
W | W_in_external_protection_down |  | 0 | kg | 1 | 0 | external_protection_up_10 | Float | 0 |  |  |  | FIXED |  | W_in_external_protection_down |  |  | NA |  | market for tungsten carbide powder | GLO
Zn | Zn_in_external_protection_down |  | 0 | kg | 1 | 0 | external_protection_up_11 | Float | 0 |  |  |  | FIXED |  | Zn_in_external_protection_down |  |  | NA | maybe a deposit | market for zinc | GLO
C | C_in_external_protection_down |  | 0.0018 | kg | 1 | 0.0018 | external_protection_up_12 | Float | 0.0018 |  |  |  | FIXED |  | C_in_external_protection_down |  |  | NA | assumption | market for carbon black | GLO
rolled external protection | rolled_external_protection_down |  | 1 | kg | 1 | 1 | external_protection_up_13 | Float | 1 |  |  |  | FIXED |  | rolled_external_protection_down |  |  | NA |  | market for sheet rolling, chromium steel | GLO
worked external protection | worked_external_protection_down |  | 1 | kg | 1 | 1 | external_protection_up_14 | Float | 1 |  |  |  | FIXED |  | worked_external_protection_down |  |  | NA |  | market for metal working, average for copper product manufacturing | GLO

## process_ext_protection_down
Name | LCA algebraic name | Reference in inventory | Qty | Unit | Amount | Total Qty (Qty*Amount) | parameter | Type | Default | Min | Max | Std | Distrib | Description | Label | Values | Weight | datasheet | Note | EI activity name | loc
Ag | Ag_in_external_protection_up |  | 0.0009 | kg | 1 | 0.0009 | external_protection_down_0 | Float | 0.0009 |  |  |  | FIXED |  | Ag_in_external_protection_up |  |  | NA |  | market for silver | GLO
Al | Al_in_external_protection_up |  | 0 | kg | 1 | 0 | external_protection_down_1 | Float | 0 |  |  |  | FIXED |  | Al_in_external_protection_up |  |  | NA |  | market for aluminium, wrought alloy | GLO
Co | Co_in_external_protection_up |  | 0.0017 | kg | 1 | 0.0017 | external_protection_down_2 | Float | 0.0017 |  |  |  | FIXED |  | Co_in_external_protection_up |  |  | NA |  | market for cobalt | GLO
Cr | Cr_in_external_protection_up |  | 0.155 | kg | 1 | 0.155 | external_protection_down_3 | Float | 0.155 |  |  |  | FIXED |  | Cr_in_external_protection_up |  |  | NA |  | market for chromium | GLO
Cu | Cu_in_external_protection_up |  | 0.09 | kg | 1 | 0.09 | external_protection_down_4 | Float | 0.09 |  |  |  | FIXED |  | Cu_in_external_protection_up |  |  | NA |  | market for copper, cathode | GLO
Fe | Fe_in_external_protection_up |  | 0.624 | kg | 1 | 0.624 | external_protection_down_5 | Float | 0.624 |  |  |  | FIXED |  | Fe_in_external_protection_up |  |  | NA |  | market for cast iron | GLO
Mn | Mn_in_external_protection_up |  | 0.0069 | kg | 1 | 0.0069 | external_protection_down_6 | Float | 0.0069 |  |  |  | FIXED |  | Mn_in_external_protection_up |  |  | NA | seems a lot to be a deposit | market for manganese | GLO
Mo | Mo_in_external_protection_up |  | 0.0017 | kg | 1 | 0.0017 | external_protection_down_7 | Float | 0.0017 |  |  |  | FIXED |  | Mo_in_external_protection_up |  |  | NA |  | market for molybdenum | GLO
Ni | Ni_in_external_protection_up |  | 0.0928 | kg | 1 | 0.0928 | external_protection_down_8 | Float | 0.0928 |  |  |  | FIXED |  | Ni_in_external_protection_up |  |  | NA |  | market for nickel, class 1 | GLO
Si | Si_in_external_protection_up |  | 0.0048 | kg | 1 | 0.0048 | external_protection_down_9 | Float | 0.0048 |  |  |  | FIXED |  | Si_in_external_protection_up |  |  | NA |  | market for silicon, electronics grade | GLO
W | W_in_external_protection_up |  | 0.0003 | kg | 1 | 0.0003 | external_protection_down_10 | Float | 0.0003 |  |  |  | FIXED |  | W_in_external_protection_up |  |  | NA |  | market for tungsten carbide powder | GLO
Zn | Zn_in_external_protection_up |  | 0.0128 | kg | 1 | 0.0128 | external_protection_down_11 | Float | 0.0128 |  |  |  | FIXED |  | Zn_in_external_protection_up |  |  | NA | maybe a deposit | market for zinc | GLO
C | C_in_external_protection_up |  | 0.0015 | kg | 1 | 0.0015 | external_protection_down_12 | Float | 0.0015 |  |  |  | FIXED |  | C_in_external_protection_up |  |  | NA | assumption | market for carbon black | GLO
rolled external protection | rolled_external_protection_up |  | 1 | kg | 1 | 1 | external_protection_down_13 | Float | 1 |  |  |  | FIXED |  | rolled_external_protection_up |  |  | NA |  | market for sheet rolling, chromium steel | GLO
worked external protection | worked_external_protection_up |  | 1 | kg | 1 | 1 | external_protection_down_14 | Float | 1 |  |  |  | FIXED |  | worked_external_protection_up |  |  | NA |  | market for metal working, average for copper product manufacturing | GLO

## process_silver_oxide_powder
Name | LCA algebraic name | Reference in inventory | Qty | Unit | Amount | Total Qty (Qty*Amount) | parameter | Type | Default | Min | Max | Std | Distrib | Description | Label | Values | Weight | datasheet | Note | EI activity name | loc
Ag | Ag_in_silver_oxide_powder |  | 0.8 | kg | 1 | 0.8 | silver_oxide_powder_0 | Float | 0.8 |  |  |  | FIXED |  | Ag_in_silver_oxide_powder |  |  | NA |  | market for silver | GLO
K | K_in_silver_oxide_powder |  | 0.0015 | kg | 1 | 0.0015 | silver_oxide_powder_1 | Float | 0.0015 |  |  |  | FIXED |  | K_in_silver_oxide_powder |  |  | NA |  | market for potassium hydroxide | GLO
La | La_in_silver_oxide_powder |  | 0.0029 | kg | 1 | 0.0029 | silver_oxide_powder_2 | Float | 0.0029 |  |  |  | FIXED |  | La_in_silver_oxide_powder |  |  | NA |  | market for lanthanum oxide | GLO
Mn | Mn_in_silver_oxide_powder |  | 0.024 | kg | 1 | 0.024 | silver_oxide_powder_3 | Float | 0.024 |  |  |  | FIXED |  | Mn_in_silver_oxide_powder |  |  | NA |  | market for manganese dioxide | GLO
Na | Na_in_silver_oxide_powder |  | 0.0105 | kg | 1 | 0.0105 | silver_oxide_powder_4 | Float | 0.0105 |  |  |  | FIXED |  | Na_in_silver_oxide_powder |  |  | NA |  | market for sodium hydroxide, without water, in 50% solution state | GLO
Ni | Ni_in_silver_oxide_powder |  | 0.0067 | kg | 1 | 0.0067 | silver_oxide_powder_5 | Float | 0.0067 |  |  |  | FIXED |  | Ni_in_silver_oxide_powder |  |  | NA | unknown source | market for nickel, class 1 | GLO
Zn | Zn_in_silver_oxide_powder |  | 0.0025 | kg | 1 | 0.0025 | silver_oxide_powder_6 | Float | 0.0025 |  |  |  | FIXED |  | Zn_in_silver_oxide_powder |  |  | NA | contamination from the anode (probably) | market for zinc | GLO
C | C_in_silver_oxide_powder |  | 0.024 | kg | 1 | 0.024 | silver_oxide_powder_7 | Float | 0.024 |  |  |  | FIXED |  | C_in_silver_oxide_powder |  |  | NA |  | market for graphite, battery grade | GLO

## process_zinc_powder
Name | LCA algebraic name | Reference in inventory | Qty | Unit | Amount | Total Qty (Qty*Amount) | parameter | Type | Default | Min | Max | Std | Distrib | Description | Label | Values | Weight | datasheet | Note | EI activity name | loc
Ag | Ag_in_zinc_powder |  | 0.0018 | kg | 1 | 0.0018 | zinc_powder_0 | Float | 0.0018 |  |  |  | FIXED |  | Ag_in_zinc_powder |  |  | NA |  | market for silver | GLO
In | In_in_zinc_powder |  | 0.0004 | kg | 1 | 0.0004 | zinc_powder_1 | Float | 0.0004 |  |  |  | FIXED |  | In_in_zinc_powder |  |  | NA |  | market for indium | GLO
K | K_in_zinc_powder |  | 0.001 | kg | 1 | 0.001 | zinc_powder_2 | Float | 0.001 |  |  |  | FIXED |  | K_in_zinc_powder |  |  | NA | Assumpion : KOH is used as electrolytes in batteries, hence the trace of K in the ICP analysis | market for potassium hydroxide | GLO
Na | Na_in_zinc_powder |  | 0.0146 | kg | 1 | 0.0146 | zinc_powder_3 | Float | 0.0146 |  |  |  | FIXED |  | Na_in_zinc_powder |  |  | NA | Assumpion : NaOH is used as electrolytes in batteries, hence the trace of Na in the ICP analysis | market for sodium hydroxide, without water, in 50% solution state | GLO
Zn | Zn_in_zinc_powder |  | 0.782 | kg | 1 | 0.782 | zinc_powder_4 | Float | 0.782 |  |  |  | FIXED |  | Zn_in_zinc_powder |  |  | NA |  | market for zinc | GLO
C | C_in_zinc_powder |  | 0.0085 | kg | 1 | 0.0085 | zinc_powder_5 | Float | 0.0085 |  |  |  | FIXED |  | C_in_zinc_powder |  |  | NA | The cathode is generally composed of monovalent silver oxide with added graphite to improve conductivity -> maybe traces in the anode | market for graphite, battery grade | GLO

## process_antenna
Name | LCA algebraic name | Reference in inventory | Qty | Unit | Amount | Total Qty (Qty*Amount) | parameter | Type | Default | Min | Max | Std | Distrib | Description | Label | Values | Weight | datasheet | Note | EI activity name | loc
copper antenna | copper_antenna |  | 1 | kg | 1 | 1 | process_antenna_0 | Float | 1 | 1 | 1 |  | FIXED |  | copper_antenna |  |  | NA |  | market for copper, anode | GLO
worked antenna | worked_antenna |  | 1 | kg | 1 | 1 | process_antenna_1 | Float | 1 | 1 | 1 |  | FIXED |  | worked_antenna |  |  | NA |  | market for metal working, average for copper product manufacturing | GLO
wired antenna | wired_antenna |  | 1 | kg | 1 | 1 | process_antenna_2 | Float | 1 | 1 | 1 |  | FIXED |  | wired_antenna |  |  | NA |  | market for wire drawing, copper | GLO

## process_battery_connector
Name | LCA algebraic name | Reference in inventory | Qty | Unit | Amount | Total Qty (Qty*Amount) | parameter | Type | Default | Min | Max | Std | Distrib | Description | Label | Values | Weight | datasheet | Note | EI activity name | loc
aluminium connector | aluminium_connector |  | 1 | kg | 1 | 1 | battery_connector_0 | Float | 1 | 1 | 1 |  | FIXED |  | aluminium_connector |  |  |  |  | market for aluminium, wrought alloy | GLO
rolled connector | rolled_connector |  | 1 | kg | 1 | 1 | battery_connector_1 | Float | 1 | 1 | 1 |  | FIXED |  | rolled_connector |  |  |  |  | market for sheet rolling, aluminium | GLO
plated connector | plated_connector |  | 0.74 | m2 | 1 | 0.74 | battery_connector_2 | Float | 0.74 | 0.529 | 1.23 |  | TRIANGLE |  | plated_connector |  |  |  | solderability, and enhanced electrical conductivity | market for tin plating, pieces | GLO

## process_moulded_ABS
Name | LCA algebraic name | Reference in inventory | Qty | Unit | Amount | Total Qty (Qty*Amount) | parameter | Type | Default | Min | Max | Std | Distrib | Description | Label | Values | Weight | datasheet | Note | EI activity name | loc
plastic piece ABS | plastic_piece_ABS |  | 1.006 | kg | 1 | 1.006 | moulded_ABS_0 | Float | 1.006 | 1.006 | 1.1066 |  | TRIANGLE |  | plastic_piece_ABS |  |  | NA | 1,006 because of losses, +10% -> for worst case | market for acrylonitrile-butadiene-styrene copolymer | GLO
moulding plastic ABS | moulding plastic_ABS |  | 1.006 | kg | 1 | 1.006 | moulded_ABS_1 | Float | 1.006 | 1.006 | 1.1066 |  | TRIANGLE |  | moulding plastic_ABS |  |  | NA | 1,006 because of losses, +10% -> for worst case | market for injection moulding | GLO

## process_moulded_polycarbonate
Name | LCA algebraic name | Reference in inventory | Qty | Unit | Amount | Total Qty (Qty*Amount) | parameter | Type | Default | Min | Max | Std | Distrib | Description | Label | Values | Weight | datasheet | Note | EI activity name | loc
PC piece | PC_piece |  | 1.006 | kg | 1 | 1.006 | process_moulded_PC_0 | Float | 1.006 | 1.006 | 1.1066 |  | TRIANGLE |  | PC_piece |  |  | NA | 1,006 because of losses, +10% -> for worst case | market for polycarbonate | GLO
moulding PC plastic | moulding_PC_plastic |  | 1.006 | kg | 1 | 1.006 | process_moulded_PC_1 | Float | 1.006 | 1.006 | 1.1066 |  | TRIANGLE |  | moulding_PC_plastic |  |  | NA | 1,006 because of losses, +10% -> for worst case | market for injection moulding | GLO

## process_moulded_polypropylene
Name | LCA algebraic name | Reference in inventory | Qty | Unit | Amount | Total Qty (Qty*Amount) | parameter | Type | Default | Min | Max | Std | Distrib | Description | Label | Values | Weight | datasheet | Note | EI activity name | loc
PP piece | PP_piece |  | 1.006 | kg | 1 | 1.006 | process_moulded_polypropylene_0 | Float | 1.006 | 1.006 | 1.1066 |  | TRIANGLE |  | PP_piece |  |  | NA | 1,006 because of losses, +10% -> for worst case | market for polypropylene, granulate | GLO
moulding PP plastic | moulding_ PP_plastic |  | 1.006 | kg | 1 | 1.006 | process_moulded_polypropylene_1 | Float | 1.006 | 1.006 | 1.1066 |  | TRIANGLE |  | moulding_ PP_plastic |  |  | NA | 1,006 because of losses, +10% -> for worst case | market for injection moulding | GLO

## process_moulded_polyethylene
Name | LCA algebraic name | Reference in inventory | Qty | Unit | Amount | Total Qty (Qty*Amount) | parameter | Type | Default | Min | Max | Std | Distrib | Description | Label | Values | Weight | datasheet | Note | EI activity name | loc
PE piece | PE_piece |  | 1.006 | kg | 1 | 1.006 | process_moulded_polyethylene_0 | Float | 1.006 | 1.006 | 1.1066 |  | TRIANGLE |  | PE_piece |  |  | NA | 1,006 because of losses, +10% -> for worst case | market for polyethylene, low density, granulate | GLO
moulding PE plastic | moulding_ PE_plastic |  | 1.006 | kg | 1 | 1.006 | process_moulded_polyethylene_1 | Float | 1.006 | 1.006 | 1.1066 |  | TRIANGLE |  | moulding_ PE_plastic |  |  | NA | 1,006 because of losses, +10% -> for worst case | market for injection moulding | GLO

## process_plastic_bag_HDPE
Name | LCA algebraic name | Reference in inventory | Qty | Unit | Amount | Total Qty (Qty*Amount) | parameter | Type | Default | Min | Max | Std | Distrib | Description | Label | Values | Weight | datasheet | Note | EI activity name | loc
HDPE piece | HDPE_piece |  | 1.024 | kg | 1 | 1.024 | process_plastic_bag_HDPE_0 | Float | 1.024 | 1.024 | 1.1264 |  | TRIANGLE |  | HDPE_piece |  |  | NA | plus 10% -> for worst case (assumption), The extrusion process is employed to create the plastic film used in plastic bags | market for polyethylene, high density, granulate | GLO
extrusion HDPE | extrusion_HDPE |  | 1.024 | kg | 1 | 1.024 | process_plastic_bag_HDPE_1 | Float | 1.024 | 1.024 | 1.1264 |  | TRIANGLE |  | extrusion_HDPE |  |  | NA | plus 10% -> for worst case (assumption), The extrusion process is employed to create the plastic film used in plastic bags | market for extrusion, plastic film | GLO

## process_plastic_bag_LDPE
Name | LCA algebraic name | Reference in inventory | Qty | Unit | Amount | Total Qty (Qty*Amount) | parameter | Type | Default | Min | Max | Std | Distrib | Description | Label | Values | Weight | datasheet | Note | EI activity name | loc
LDPE piece | LDPE_piece |  | 1.024 | kg | 1 | 1.024 | process_plastic_bag_LDPE_0 | Float | 1.024 | 1.024 | 1.1264 |  | TRIANGLE |  | LDPE_piece |  |  | NA | plus 10% -> for worst case (assumption), The extrusion process is employed to create the plastic film used in plastic bags | market for polyethylene, low density, granulate | GLO
extrusion LDPE | extrusion_LDPE |  | 1.024 | kg | 1 | 1.024 | process_plastic_bag_LDPE_1 | Float | 1.024 | 1.024 | 1.1264 |  | TRIANGLE |  | extrusion_LDPE |  |  | NA | plus 10% -> for worst case (assumption), The extrusion process is employed to create the plastic film used in plastic bags | market for extrusion, plastic film | GLO

## process_steel_spring
Name | LCA algebraic name | Reference in inventory | Qty | Unit | Amount | Total Qty (Qty*Amount) | parameter | Type | Default | Min | Max | Std | Distrib | Description | Label | Values | Weight | datasheet | Note | EI activity name | loc
steel piece spring | steel_piece_spring |  | 1 | kg | 1 | 1 | steel_spring_0 | Float | 1 | 1 | 1 |  | FIXED |  | steel_piece_spring |  |  | NA | NA | market for steel, low-alloyed | GLO
worked steel piece sping | worked_steel_piece_sping |  | 1 | kg | 1 | 1 | steel_spring_1 | Float | 1 | 1 | 1 |  | FIXED |  | worked_steel_piece_sping |  |  | NA | From low alloyed to wire rods | market for metal working, average for steel product manufacturing | GLO
wired spring | wired_spring |  | 1 | kg | 1 | 1 | steel_spring_2 | Float | 1 | 1 | 1 |  | FIXED |  | wired_spring |  |  | NA | wire rods/wires are reduced in diameter | market for wire drawing, steel | GLO

## process_protective_foil
Name | LCA algebraic name | Reference in inventory | Qty | Unit | Amount | Total Qty (Qty*Amount) | parameter | Type | Default | Min | Max | Std | Distrib | Description | Label | Values | Weight | datasheet | Note | EI activity name | loc
aluminium for foil | aluminium_for_foil |  | 1 | kg | 1 | 1 | protective_foil_0 | Float | 1 | 1 | 1 |  | FIXED |  | aluminium_for_foil |  |  | NA |  | market for aluminium, wrought alloy | GLO
rolled aluminium | rolled_aluminium_sheet |  | 1 | kg | 1 | 1 | protective_foil_1 | Float | 1 | 1 | 1 |  | FIXED |  | rolled_aluminium_sheet |  |  | NA |  | market for sheet rolling, aluminium | GLO
anodized aluminium | anodized_aluminium_sheet |  | 1.23 | m2 | 1 | 1.23 | protective_foil_2 | Float | 1.23 | 0.925 | 2.46 |  | TRIANGLE |  | anodized_aluminium_sheet |  |  | NA | Orders of magnitude can be found : https://www.fms.pt/en/aluminium/sheets-coils-plates-strips/aluminium_sheet.html. We assume lowest thickest referenced on this website. | market for anodising, aluminium sheet | GLO

## process_steel_sheet_parts
Name | LCA algebraic name | Reference in inventory | Qty | Unit | Amount | Total Qty (Qty*Amount) | parameter | Type | Default | Min | Max | Std | Distrib | Description | Label | Values | Weight | datasheet | Note | EI activity name | loc
steel piece for sheet | steel_piece_for_sheet |  | 1 | kg | 1 | 1 | process_steel_sheet_parts_0 | Float | 1 | 1 | 1 |  | FIXED |  | steel_piece_for_sheet |  |  | NA |  | market for steel, low-alloyed | GLO
worked steel piece for sheet | worked_steel_piece_for_sheet |  | 1 | kg | 1 | 1 | process_steel_sheet_parts_1 | Float | 1 | 1 | 1 |  | FIXED |  | worked_steel_piece_for_sheet |  |  | NA |  | market for metal working, average for steel product manufacturing | GLO
steel sheet | steel_sheet |  | 1 | kg | 1 | 1 | process_steel_sheet_parts_2 | Float | 1 | 1 | 1 |  | FIXED |  | steel_sheet |  |  | NA |  | market for sheet rolling, steel | GLO

## process_hard_needle
Name | LCA algebraic name | Reference in inventory | Qty | Unit | Amount | Total Qty (Qty*Amount) | parameter | Type | Default | Min | Max | Std | Distrib | Description | Label | Values | Weight | datasheet | Note | EI activity name | loc
steel piece needle | steel_piece_needle |  | 1 | kg | 1 | 1 | hard_needle_0 | Float | 1 | 1 | 1 |  | FIXED |  | steel_piece_needle |  |  | NA | see Hypodermic needle - Wikipedia and https://www.visioneng.us/resources/hypodermic-needle-manufacturing/ : 304 and 316 stainless steel | market for steel, chromium steel 18/8 | GLO
worked piece needle | worked_piece_needle |  | 1 | kg | 1 | 1 | hard_needle_1 | Float | 1 | 1 | 1 |  | FIXED |  | worked_piece_needle |  |  | NA |  | market for metal working, average for steel product manufacturing | GLO
tubed piece needle | tubed_piece_needle |  | 1 | kg | 1 | 1 | hard_needle_2 | Float | 1 | 1 | 1 |  | FIXED |  | tubed_piece_needle |  |  | NA |  | market for wire drawing, steel | GLO

## process_blood_reader
Name | LCA algebraic name | Reference in inventory | Qty | Unit | Amount | Total Qty (Qty*Amount) | parameter | Type | Default | Min | Max | Std | Distrib | Description | Label | Values | Weight | datasheet | Note | EI activity name | loc
alu in blood reader | alu_in_blood_reader |  | 0.132 | g | 0.001 | 0.000132 | process_blood_reader_0 | Float | 0.000132 | 0.000132 | 0.000198 |  | TRIANGLE |  | alu_in_blood_reader |  |  | NA |  | market for aluminium, wrought alloy | GLO
plastic in blood reader | plastic_in_blood_reader |  | 0.455 | g | 0.001 | 0.000455 | process_blood_reader_1 | Float | 0.000455 | 0.00030333 | 0.000455 |  | TRIANGLE |  | plastic_in_blood_reader |  |  | NA |  | market for polycarbonate | GLO

## market_for_IC_logic_type
Name | LCA algebraic name | Reference in inventory | Qty | Unit | Amount | Total Qty (Qty*Amount) | parameter | Type | Default | Min | Max | Std | Distrib | Description | Label | Values | Weight | datasheet | Note | EI activity name | loc
|  | NA | 0.0086 | kg | 55.55 | 0.47773 | process_IC1_0 | Float |  |  |  |  | FIXED |  |  |  |  | NA | 1/0,018 = 55,55 | market for chemical, organic | GLO
|  | NA | 0.082 | kg | 55.55 | 4.5551 | process_IC1_1 | Float |  |  |  |  | FIXED |  |  |  |  | NA | 1/0,018 = 55,55 | market for copper, cathode | GLO
|  | NA | 668.61 | kWh | 55.55 | 37141.2855 | process_IC1_2 | Float |  |  |  |  | FIXED |  |  |  |  | NA | 1/0,018 = 55,55 | market group for electricity, medium voltage | GLO
|  | NA | 2e-08 | unit | 55.55 | 1.111e-06 | process_IC1_3 | Float |  |  |  |  | FIXED |  |  |  |  | NA | 1/0,018 = 55,55 | market for electronic component factory | GLO
|  | NA | 0.4365 | kg | 55.55 | 24.2476 | process_IC1_4 | Float |  |  |  |  | FIXED |  |  |  |  | NA | 1/0,018 = 55,55 | market for epoxy resin insulator, SiO2 | GLO
|  | NA | 0.000435 | kg | 55.55 | 0.024164 | process_IC1_5 | Float |  |  |  |  | FIXED |  |  |  |  | NA | 1/0,018 = 55,55 | market for epoxy resin, liquid | RER
|  | NA | 0.002065 | kg | 55.55 | 0.11471 | process_IC1_6 | Float |  |  |  |  | FIXED |  |  |  |  | NA | 1/0,018 = 55,55 | market for epoxy resin, liquid | RoW
|  | NA | 0.3169 | kg | 55.55 | 17.6038 | process_IC1_7 | Float |  |  |  |  | FIXED |  |  |  |  | NA | 1/0,018 = 55,55 | market for glass fibre reinforced plastic, polyamide, injection moulded | GLO
|  | NA | 0.01082 | kg | 55.55 | 0.60105 | process_IC1_8 | Float |  |  |  |  | FIXED |  |  |  |  | NA | 1/0,018 = 55,55 | market for gold | GLO
|  | NA | 493 | MJ | 55.55 | 27386.15 | process_IC1_9 | Float |  |  |  |  | FIXED |  |  |  |  | NA | 1/0,018 = 55,55 | market group for heat, district or industrial, other than natural gas | GLO
|  | NA | 0.037 | kg | 55.55 | 2.0553 | process_IC1_10 | Float |  |  |  |  | FIXED |  |  |  |  | NA | 1/0,018 = 55,55 | market for lead | GLO
|  | NA | 0.00328 | kg | 55.55 | 0.1822 | process_IC1_11 | Float |  |  |  |  | FIXED |  |  |  |  | NA | 1/0,018 = 55,55 | market for nickel, class 1 | GLO
|  | NA | 0.0075 | kg | 55.55 | 0.41662 | process_IC1_12 | Float |  |  |  |  | FIXED |  |  |  |  | NA | 1/0,018 = 55,55 | market for silver | GLO
|  | NA | 0.063 | kg | 55.55 | 3.4996 | process_IC1_13 | Float |  |  |  |  | FIXED |  |  |  |  | NA | 1/0,018 = 55,55 | market for tin | GLO
|  | NA | 0.018 | m2 | 55.55 | 0.9999 | process_IC1_14 | Float |  |  |  |  | FIXED |  |  |  |  | NA | 1/0,018 = 55,55 | market for wafer, fabricated, for integrated circuit | GLO
|  | NA | 0.00756 | kg | 55.55 | 0.41996 | process_IC1_15 | Float |  |  |  |  | FIXED |  |  |  |  | NA | 1/0,018 = 55,55 | market for zinc | GLO

## process_moulded_POM
Name | LCA algebraic name | Reference in inventory | Qty | Unit | Amount | Total Qty (Qty*Amount) | parameter | Type | Default | Min | Max | Std | Distrib | Description | Label | Values | Weight | datasheet | Note | EI activity name | loc
POM piece | POM_piece |  | 1 | kg | 1 | 1 | process_moulded_POM_0 | Float | 1 | 1 | 1 |  | FIXED |  | POM_piece |  |  | NA | NA | market for formaldehyde | GLO
moulding POM plastic | moulding_POM_plastic |  | 1.006 | kg | 1 | 1.006 | process_moulded_POM_1 | Float | 1.006 | 1.006 | 1.1066 |  | TRIANGLE |  | moulding_POM_plastic |  |  | NA | 1,006 because of losses, +10% -> for worst case | market for injection moulding | GLO